## 2016_Report
Public Sector Climate Change Duties 2016 Summary Report: University of Stirling
PART 3: EMISSIONS, TARGETS AND PROJECTS
3a Emissions from start of the year which the body uses as a baseline (for its carbon footprint) to the end of the report year
Complete the following table using the greenhouse gas emissions total for the body calculated on the same basis as for its annual carbon footprint /management reporting or, where applicable, its sustainability reporting. Include greenhouse gas emissions from the body's estate and operations (a) (measured and reported in accordance with Scopes 1 & 2 and, to the extent applicable, selected Scope 3 of the Greenhouse Gas Protocol (b)). If data is not available for any year from the start of the year which is used as a baseline to the end of the report year, provide an explanation in the comments column. (a) No information is required on the effect of the body on emissions which are not from its estate and operations.
Reference Year |  | Year | Scope1 |  | Scope2 |  |  | Scope3 |  |  |  | Total |  |  | Units |  | Comments
Baseline carbon footprint |  | 2007/08 | 6424 |  | 9939 |  |  | 289 |  |  |  | 16652 |  |  | tCO2e
Year 1 carbon footprint |  | 2008/09 | 6831 |  | 10444 |  |  | 355 |  |  |  | 17630 |  |  | tCO2e
Year 2 carbon footprint |  | 2009/10 | 6720 |  | 10107 |  |  | 340 |  |  |  | 17167 |  |  | tCO2e
Year 3 carbon footprint |  | 2010/11 | 6659 |  | 9791 |  |  | 704 |  |  |  | 17154 |  |  | tCO2e
Year 4 carbon footprint |  | 2011/12 | 6099 |  | 9348 |  |  | 572 |  |  |  | 16019 |  |  | tCO2e
Year 5 carbon footprint |  | 2012/13 | 6338 |  | 7957 |  |  | 448 |  |  |  | 14743 |  |  | tCO2e
Year 6 carbon footprint |  | 2013/14 | 5315 |  | 8350 |  |  | 403 |  |  |  | 14068 |  |  | tCO2e |  | Doesn't include Transmission and Distribution so consistent with EMR submission
Year 7 carbon footprint |  | 2014/15 | 8672 |  | 3477 |  |  | 397 |  |  |  | 12546 |  |  | tCO2e |  | Doesn't include Transmission and Distribution so consistent with EMR submission
Year 8 carbon footprint |  | 2015/16 | 9417 |  | 2288 |  |  | 285 |  |  |  | 11990 |  |  | tCO2e |  | Doesn't include Transmission and Distribution so consistent with EMR submission
3b Breakdown of emission sources
Complete the following table with the breakdown of emission sources from the body's most recent carbon footprint (greenhouse gas inventory); this should correspond to the last entry in the table in 3(a) above. Use the 'Comments' column to explain what is included within each category of emission source entered in the first column. If, for any such category of emission source, it is not possible to provide a simple emission factor(a) leave the field for the emission factor blank and provide the total emissions for that category of emission source in the 'Emissions' column.
Total | Comments – reason for difference between Q3a & 3b. |  |  |  |  | Emission source |  |  |  |  | Scope |  |  | Consumption data |  | Units |  | Emission factor |  | Units |  |  | Emissions (tCO2e) |  | Comments
12505 | [5 empty] | Grid Electricity (generation) |  |  |  |  | Scope 2 |  |  | 5553075 |  | kWh |  | 0.41205 |  | kg CO2e/kWh |  |  | 2288.1
[6 empty] | Grid Electricity (transmission &amp; distribution losses) |  |  |  |  | Scope 3 |  |  | 5553075 |  | kWh |  | 0.03727 |  | kg CO2e/kWh |  |  | 207 |  | This is not included in UOS EMR submission
[6 empty] | Natural Gas |  |  |  |  | Scope 1 |  |  | 49673195 |  | kWh |  | 0.184 |  | kg CO2e/kWh |  |  | 9139.7
[6 empty] | Gas Oil |  |  |  |  | Scope 1 |  |  | 35803 |  | litres |  | 2.9657 |  | kg CO2e/litre |  |  | 106.2
[6 empty] | Burning Oil (Kerosene) |  |  |  |  | Scope 1 |  |  | 38320 |  | litres |  | 2.5323 |  | kg CO2e/litre |  |  | 97
[6 empty] | Petrol (average biofuel blend) |  |  |  |  | Scope 1 |  |  | 3491 |  | litres |  | 2.197 |  | kg CO2e/litre |  |  | 7.7
[6 empty] | Diesel (average biofuel blend) |  |  |  |  | Scope 1 |  |  | 25511 |  | litres |  | 2.6116 |  | kg CO2e/litre |  |  | 66.6
[6 empty] | Water - Supply |  |  |  |  | Scope 3 |  |  | 238448 |  | m3 |  | 0.344 |  | kg CO2e/m3 |  |  | 82
[6 empty] | Water - Treatment |  |  |  |  | Scope 3 |  |  | 230623 |  | m3 |  | 0.708 |  | kg CO2e/m3 |  |  | 163.3
[6 empty] | Mixed recycling |  |  |  |  | Scope 3 |  |  | 1121 |  | tonnes |  | 21 |  | kg CO2e/tonne |  |  | 23.5
[6 empty] | Refuse Municipal /Commercial /Industrial to Combustion |  |  |  |  | Scope 3 |  |  | 165 |  | tonnes |  | 21 |  | kg CO2e/tonne |  |  | 3.5
[6 empty] | Organic Food &amp; Drink AD |  |  |  |  | Scope 3 |  |  | 38 |  | tonnes |  | 21 |  | kg CO2e/tonne |  |  | 0.8
[6 empty] | Biomass (Wood Pellets) |  |  |  |  | Scope 1 |  |  | 882760 |  | kWh |  | 0.01307 |  | kg CO2e/kWh |  |  | 11.5
[6 empty] | Outside of Scopes - Biomass (Wood Pellets) |  |  |  |  | Outside of Scopes |  |  | 882760 |  | kWh |  | 0.349 |  | kg CO2e/kWh |  |  | 308.1 |  | This is out of scope so not included in UOS EMR submission
3c Generation, consumption and export of renewable energy
Provide a summary of the body's annual renewable generation (if any), and whether it is used or exported by the body.
|  | Renewable Electricity |  |  |  |  | Renewable Heat
Technology |  | Total consumed by the organisation (kWh) |  | Total exported (kWh) |  |  | Total consumed by the organisation (kWh) |  | Total exported (kWh) |  |  |  | Comments
Biomass |  | 0 |  | 0 |  |  | 882760 |  | 0 |  |  |  | Lyons Crescent Biomass Boiler
3d Targets
List all of the body's targets of relevance to its climate change duties. Where applicable, overall carbon targets and any separate land use, energy efficiency, waste, water, information and communication technology, transport, travel and heat targets should be included.
Name of Target |  | Type of Target | Target |  | Units |  |  |  |  | Boundary/scope of Target |  |  |  |  | Progress against target |  | Year used as baseline |  | Baseline figure |  | Units of baseline | Target completion year |  | Comments
Carbon Reduction |  | percentage | 38 |  | total % reduction |  |  |  |  | All emissions |  |  |  |  | 28% |  | 2007/08 |  | 16651 |  | tCO2e | 2020/21
Recycling of Waste |  | percentage | 90 |  | Other (specify in comments) |  |  |  |  | Waste |  |  |  |  | 85% | [6 empty] | 2018/19 |  | Reach a 90% recycling level of all waste produced by the University by 2018-19

## 2017
1(a) Name of reporting body
University of Stirling
1(b) Type of body
Educational Institutions
1(c) Highest number of full-time equivalent staff in the body during the report year
1618.5
1(d) Metrics used by the body
Specify the metrics that the body uses to assess its performance in relation to climate change and sustainability.
Metric |  |  | Unit |  |  |  | Value |  |  | Comments
Floor area |  |  | m2 |  |  |  | 158688 |  |  | Excluding External Facilities
Number of full-time students |  |  | number FTS |  |  |  | 9329
Other (Please specify in the comments) |  |  | other (specify in comments) |  |  |  | 10187 |  |  | Carbon Reduction Committment (CRC) 10,187 tCO2 2016-17 Submission
1(e) Overall budget of the body
Specify approximate £/annum for the report year.
Budget | Budget Comments
117337000 | University funding budget for 2016/17
PART 3: EMISSIONS, TARGETS AND PROJECTS
3a Emissions from start of the year which the body uses as a baseline (for its carbon footprint) to the end of the report year
Complete the following table using the greenhouse gas emissions total for the body calculated on the same basis as for its annual carbon footprint /management reporting or, where applicable, its sustainability reporting. Include greenhouse gas emissions from the body's estate and operations (a) (measured and reported in accordance with Scopes 1 & 2 and, to the extent applicable, selected Scope 3 of the Greenhouse Gas Protocol (b)). If data is not available for any year from the start of the year which is used as a baseline to the end of the report year, provide an explanation in the comments column. (a) No information is required on the effect of the body on emissions which are not from its estate and operations.
Reference Year |  |  | Year | Scope1 | [7 empty] | Scope2 |  |  |  | Scope3 | [5 empty] | Total | [8 empty] | Units | [5 empty] | Comments
Baseline carbon footprint |  |  | 2007/08 | 6424 | [7 empty] | 9939 |  |  |  | 289 | [5 empty] | 16652 | [8 empty] | tCO2e
Year 1 carbon footprint |  |  | 2008/09 | 6831 | [7 empty] | 10444 |  |  |  | 355 | [5 empty] | 17630 | [8 empty] | tCO2e
Year 2 carbon footprint |  |  | 2009/10 | 6720 | [7 empty] | 10107 |  |  |  | 340 | [5 empty] | 17167 | [8 empty] | tCO2e
Year 3 carbon footprint |  |  | 2010/11 | 6659 | [7 empty] | 9791 |  |  |  | 704 | [5 empty] | 17154 | [8 empty] | tCO2e
Year 4 carbon footprint |  |  | 2011/12 | 6099 | [7 empty] | 9348 |  |  |  | 572 | [5 empty] | 16019 | [8 empty] | tCO2e
Year 5 carbon footprint |  |  | 2012/13 | 6338 | [7 empty] | 7957 |  |  |  | 448 | [5 empty] | 14743 | [8 empty] | tCO2e
Year 6 carbon footprint |  |  | 2013/14 | 5315 | [7 empty] | 8350 |  |  |  | 403 | [5 empty] | 14068 | [8 empty] | tCO2e | [5 empty] | Doesn't include Transmission and Distribution so consistent with EMR.
Year 7 carbon footprint |  |  | 2014/15 | 8672 | [7 empty] | 3477 |  |  |  | 397 | [5 empty] | 12546 | [8 empty] | tCO2e | [5 empty] | Doesn't include Transmission and Distribution so consistent with EMR.
Year 8 carbon footprint |  |  | 2015/16 | 9417 | [7 empty] | 2288 |  |  |  | 285 | [5 empty] | 11990 | [8 empty] | tCO2e | [5 empty] | Doesn't include Transmission and Distribution so consistent with EMR.
Year 9 carbon footprint |  |  | 2016/17 | 8863 | [7 empty] | 2174 |  |  |  | 284 | [5 empty] | 11321 | [8 empty] | tCO2e | [5 empty] | Doesn't include Transmission and Distribution so consistent with EMR.
3b Breakdown of emission sources
Complete the following table with the breakdown of emission sources from the body's most recent carbon footprint (greenhouse gas inventory); this should correspond to the last entry in the table in 3(a) above. Use the 'Comments' column to explain what is included within each category of emission source entered in the first column. If, for any such category of emission source, it is not possible to provide a simple emission factor(a) leave the field for the emission factor blank and provide the total emissions for that category of emission source in the 'Emissions' column.
Total |  | Comments – reason for difference between Q3a & 3b. | [10 empty] | Emission source | [10 empty] | Scope |  |  |  |  | Consumption data | [6 empty] | Units |  |  |  |  | Emission factor |  |  | Units |  |  |  | Emissions (tCO2e) |  | Comments
11321.49 | [12 empty] | Natural Gas | [10 empty] | Scope 1 |  |  |  |  | 46623234 | [6 empty] | kWh |  |  |  |  | 0.18416 |  |  | kg CO2e/kWh |  |  |  | 8586.32 |  | Total gas incl CHP.Data from supplier's invoices.
[13 empty] | Gas Oil | [10 empty] | Scope 1 |  |  |  |  | 343769 | [6 empty] | kWh |  |  |  |  | 0.27588 |  |  | kg CO2e/kWh |  |  |  | 94.84 |  | Based on readings from Univeristy owned meter.
[13 empty] | Burning Oil (Kerosene) | [10 empty] | Scope 1 |  |  |  |  | 406955 | [6 empty] | kWh |  |  |  |  | 0.24659 |  |  | kg CO2e/kWh |  |  |  | 100.35 |  | Based on readings from Univeristy owned meter
[13 empty] | Petrol (average biofuel blend) | [10 empty] | Scope 1 |  |  |  |  | 2576 | [6 empty] | litres |  |  |  |  | 2.1984 |  |  | kg CO2e/litre |  |  |  | 5.66 |  | Data from fuel supplier.
[13 empty] | Diesel (average biofuel blend) | [10 empty] | Scope 1 |  |  |  |  | 25016 | [6 empty] | litres |  |  |  |  | 2.6002 |  |  | kg CO2e/litre |  |  |  | 65.05 |  | Data from fuel supplier.
[13 empty] | Water - Supply | [10 empty] | Scope 3 |  |  |  |  | 231363 | [6 empty] | m3 |  |  |  |  | 0.344 |  |  | kg CO2e/m3 |  |  |  | 79.59 |  | Data from supplier's invoices.
[13 empty] | Water - Treatment | [10 empty] | Scope 3 |  |  |  |  | 230623 | [6 empty] | m3 |  |  |  |  | 0.708 |  |  | kg CO2e/m3 |  |  |  | 163.28 |  | Data from supplier's invoices.
[13 empty] | Mixed recycling | [10 empty] | Scope 3 |  |  |  |  | 493 | [6 empty] | tonnes |  |  |  |  | 21.76 |  |  | kg CO2e/tonne |  |  |  | 10.73 |  | Data from waste contractor.
[13 empty] | Refuse Municipal /Commercial /Industrial to Combustion | [10 empty] | Scope 3 |  |  |  |  | 1353 | [6 empty] | tonnes |  |  |  |  | 21.76 |  |  | kg CO2e/tonne |  |  |  | 29.44 |  | Data from waste contractor.
[13 empty] | Organic Food &amp; Drink AD | [10 empty] | Scope 3 |  |  |  |  | 41 | [6 empty] | tonnes |  |  |  |  | 21.76 |  |  | kg CO2e/tonne |  |  |  | 0.89 |  | Data from waste contractor.
[13 empty] | Biomass (Wood Pellets) | [10 empty] | Scope 1 |  |  |  |  | 866760 | [6 empty] | kWh |  |  |  |  | 0.0127 |  |  | kg CO2e/kWh |  |  |  | 11.01 |  | Data from Link Housing invoices.
[13 empty] | Grid Electricity (generation) | [10 empty] | Scope 2 |  |  |  |  | 6170564 | [6 empty] | kWh |  |  |  |  | 0.35156 |  |  | kg CO2e/kWh |  |  |  | 2169.32 |  | Imported grid data from supplier's invoices minus EV use.
[13 empty] | Grid Electricity (generation) | [10 empty] | Scope 2 |  |  |  |  | 14238 | [6 empty] | kWh |  |  |  |  | 0.35156 |  |  | kg CO2e/kWh |  |  |  | 5.01 |  | Electric vehicle use.Data from Charge Your Car.
3c Generation, consumption and export of renewable energy
Provide a summary of the body's annual renewable generation (if any), and whether it is used or exported by the body.
|  |  | Renewable Electricity | [10 empty] | Renewable Heat
Technology |  |  | Total consumed by the organisation (kWh) |  | Total exported (kWh) | [8 empty] | Total consumed by the organisation (kWh) |  |  |  | Total exported (kWh) | [6 empty] | Comments
Biomass | [13 empty] | 866760 |  |  |  | 0 | [6 empty] | Lyons Cres Residences
3d Targets
List all of the body's targets of relevance to its climate change duties. Where applicable, overall carbon targets and any separate land use, energy efficiency, waste, water, information and communication technology, transport, travel and heat targets should be included.
Name of Target |  |  | Type of Target | Target | [7 empty] | Units | [7 empty] | Boundary/scope of Target | [10 empty] | Progress against target | [5 empty] | Year used as baseline |  |  | Baseline figure |  | Units of baseline |  |  | Target completion year |  | Comments
UOS Carbon Reduction Target |  |  | percentage | 38 | [7 empty] | total % reduction | [7 empty] | All emissions | [10 empty] | 32.00 | [5 empty] | 2007/08 |  |  | 16651 |  | tCO2e |  |  | 2020/21
UOS Waste Recycling Target |  |  | percentage | 90 | [7 empty] | Other (specify in comments) | [7 empty] | Waste | [10 empty] | 85.4 | [13 empty] | 2018/19 |  | Reach a 90% recyling of all waste
3e Estimated total annual carbon savings from all projects implemented by the body in the report year
Total | [8 empty] | Emissions Source | [13 empty] | Total estimated annual carbon savings (tCO2e) | [9 empty] | Comments
61.83 | [8 empty] | Electricity | [13 empty] | 49.93 | [9 empty] | UOS 221 Replacement of qty 170 of 600 x 600 light fittings installed in 2015/16.Savings estimated. Carbon Reduction Campaign.Savings estimated.
[9 empty] | Natural gas | [13 empty] | 10.87 | [9 empty] | Carbon Reduction Campaign.Savings estimated.
Other heating fuels
[9 empty] | Waste | [13 empty] | 0.21 | [9 empty] | Carbon Reduction Campaign.Savings estimated.
[9 empty] | Water and sewerage | [13 empty] | 0.82 | [9 empty] | Carbon Reduction Campaign.Savings estimated.
Business Travel
Fleet transport
Other (specify in comments)
Other (specify in comments)
3f Detail the top 10 carbon reduction projects to be carried out by the body in the report year
Provide details of the 10 projects which are estimated to achieve the highest carbon savings during report year.
Project name |  |  | Funding source |  |  | First full year of CO2e savings |  | Are these savings figures estimated or actual? | [6 empty] | Capital cost (£) |  |  |  | Operational cost (£/annum) | [7 empty] | Project lifetime (years) |  |  | Primary fuel/emission source saved | [7 empty] | Estimated carbon savings per year (tCO2e/annum) |  |  |  |  | Estimated costs savings (£/annum) |  |  | Behaviour Change |  |  | Comments
UOS 221 Replacement of qty 170 of 600 x 600 light fittings |  |  | Operations & Maintenance Budget |  |  | 2017/18 |  | Estimated | [6 empty] | 14892 |  |  |  | 0 | [7 empty] | 15 |  |  | Grid Electricity | [7 empty] | 8.2 |  |  |  |  | 3058 |  |  | Improved productivity with improved lighting. |  |  | Project completed within the 2016-17 reporting year.
3g Estimated decrease or increase in the body's emissions attributed to factors (not reported elsewhere in this form) in the report year
If the emissions increased or decreased due to any such factor in the report year, provide an estimate of the amount and direction.
Total | [9 empty] | Emissions source | [10 empty] | Total estimated annual emissions (tCO2e) | [10 empty] | Increase or decrease in emissions | [6 empty] | Comments
0 | [9 empty] | Estate changes
Service provision
Staff numbers
Other (specify in comments)
3h Anticipated annual carbon savings from all projects implemented by the body in the year ahead
Total | [10 empty] | Source | [14 empty] | Saving | [7 empty] | Comments
234.89 | [10 empty] | Electricity | [14 empty] | 124.89 | [7 empty] | UOS 213 Replacement of qty 2013 of 600 x 600 light fittings with LEDs.Subject to Salix funding. Interhall Competition.Savings Estimated.
Natural gas
Other heating fuels
Waste
[11 empty] | Water and sewerage | [14 empty] | 110 | [7 empty] | Replacement of campus water network.
Business Travel
Fleet transport
Other (specify in comments)
3i Estimated decrease or increase in the body's emissions attributed to factors (not reported elsewhere in this form) in the year ahead
If the emissions are likely to increase or decrease due to any such factor in the year ahead, provide an estimate of the amount and direction.
Total | [6 empty] | Emissions source | [9 empty] | Total estimated annual emissions (tCO2e) | [10 empty] | Increase or decrease in emissions | [6 empty] | Comments
36.92 | [6 empty] | Estate changes | [9 empty] | 36.92 | [10 empty] | Increase | [6 empty] | Newly constructed INTO building commissioned Nov 2017.
Service provision
Staff numbers
Other (specify in comments)

## 2018
PART 1: PROFILE OF REPORTING BODY
1(a) Name of reporting body
University of Stirling
1(b) Type of body
Educational Institutions
1(c) Highest number of full-time equivalent staff in the body during the report year
1436
1(d) Metrics used by the body
Specify the metrics that the body uses to assess its performance in relation to climate change and sustainability.
Metric |  |  | Unit |  |  |  | Value |  |  | Comments
Floor area |  |  | m2 |  |  |  | 164811 |  |  | Excludes External Facilities
Number of full-time equivalent students |  |  | number FTES |  |  |  | 9653
Other (Please specify in the comments) |  |  | other (specify in comments) |  |  |  | 7377 |  |  | Carbon Reduction Committment (CRC) 7,377 tCO2 2018-19 Submission
1(e) Overall budget of the body
Specify approximate £/annum for the report year.
Budget | Budget Comments
https://www.stir.ac.uk/about/professional-services/finance-office/publications/
1(f) Report year
Specify the report year.
Report Year |  | Report Year Comments
Academic
PART 3: EMISSIONS, TARGETS AND PROJECTS
3a Emissions from start of the year which the body uses as a baseline (for its carbon footprint) to the end of the report year
Complete the following table using the greenhouse gas emissions total for the body calculated on the same basis as for its annual carbon footprint /management reporting or, where applicable, its sustainability reporting. Include greenhouse gas emissions from the body's estate and operations (a) (measured and reported in accordance with Scopes 1 & 2 and, to the extent applicable, selected Scope 3 of the Greenhouse Gas Protocol (b)). If data is not available for any year from the start of the year which is used as a baseline to the end of the report year, provide an explanation in the comments column. (a) No information is required on the effect of the body on emissions which are not from its estate and operations.
Reference Year |  |  | Year | Scope1 | [7 empty] | Scope2 |  |  |  | Scope3 | [5 empty] | Total | [8 empty] | Units | [5 empty] | Comments
Baseline carbon footprint |  |  | 2007/08 | 6424 | [7 empty] | 9939 |  |  |  | 289 | [5 empty] | 16652 | [8 empty] | tCO2e
Year 1 carbon footprint |  |  | 2008/09 | 6831 | [7 empty] | 10444 |  |  |  | 355 | [5 empty] | 17630 | [8 empty] | tCO2e
Year 2 carbon footprint |  |  | 2009/10 | 6720 | [7 empty] | 10107 |  |  |  | 340 | [5 empty] | 17167 | [8 empty] | tCO2e
Year 3 carbon footprint |  |  | 2010/11 | 6659 | [7 empty] | 9791 |  |  |  | 704 | [5 empty] | 17154 | [8 empty] | tCO2e
Year 4 carbon footprint |  |  | 2011/12 | 6099 | [7 empty] | 9348 |  |  |  | 572 | [5 empty] | 16019 | [8 empty] | tCO2e
Year 5 carbon footprint |  |  | 2012/13 | 6338 | [7 empty] | 7957 |  |  |  | 448 | [5 empty] | 14743 | [8 empty] | tCO2e
Year 6 carbon footprint |  |  | 2013/14 | 5315 | [7 empty] | 8350 |  |  |  | 403 | [5 empty] | 14068 | [8 empty] | tCO2e | [5 empty] | Doesn't include Transmission and Distribution so consistent with EMR.
Year 7 carbon footprint |  |  | 2014/15 | 8672 | [7 empty] | 3477 |  |  |  | 397 | [5 empty] | 12546 | [8 empty] | tCO2e | [5 empty] | Doesn't include Transmission and Distribution so consistent with EMR.
Year 8 carbon footprint |  |  | 2015/16 | 9417 | [7 empty] | 2288 |  |  |  | 285 | [5 empty] | 11990 | [8 empty] | tCO2e | [5 empty] | Doesn't include Transmission and Distribution so consistent with EMR.
Year 9 carbon footprint |  |  | 2016/17 | 8863 | [7 empty] | 2174 |  |  |  | 284 | [5 empty] | 11321 | [8 empty] | tCO2e | [5 empty] | Doesn't include Transmission and Distribution so consistent with EMR.
Year 10 carbon footprint |  |  | 2017/18 | 9188 | [7 empty] | 1680 |  |  |  | 303 | [5 empty] | 11171 | [8 empty] | tCO2e | [5 empty] | Doesn't include Transmission and Distribution so consistent with EMR.
Year 11 carbon footprint |  |  | 2018/19 | 8535 | [7 empty] | 1503 |  |  |  | 271 | [5 empty] | 10309 | [8 empty] | tCO2e | [5 empty] | Doesn't include Transmission and Distribution so consistent with EMR.
3b Breakdown of emission sources
Complete the following table with the breakdown of emission sources from the body's most recent carbon footprint (greenhouse gas inventory); this should correspond to the last entry in the table in 3(a) above. Use the 'Comments' column to explain what is included within each category of emission source entered in the first column. If, for any such category of emission source, it is not possible to provide a simple emission factor(a) leave the field for the emission factor blank and provide the total emissions for that category of emission source in the 'Emissions' column.
Total |  | Comments – reason for difference between Q3a & 3b. | [10 empty] | Emission source | [10 empty] | Scope |  |  |  |  | Consumption data | [6 empty] | Units |  |  |  |  | Emission factor |  |  | Units |  |  |  | Emissions (tCO2e) |  | Comments
10309.97 | [12 empty] | Natural Gas | [10 empty] | Scope 1 |  |  |  |  | 44894030 | [6 empty] | kWh |  |  |  |  | 0.18385 |  |  | kg CO2e/kWh |  |  |  | 8253.77 |  | Total gas incl CHP.Data from supplier's invoices.
[13 empty] | Gas Oil | [10 empty] | Scope 1 |  |  |  |  | 356515 | [6 empty] | kWh |  |  |  |  | 0.25676 |  |  | kg CO2e/kWh |  |  |  | 91.54 |  | Based on readings from University owned meters.
[13 empty] | Burning Oil (Kerosene) | [10 empty] | Scope 1 |  |  |  |  | 462425 | [6 empty] | kWh |  |  |  |  | 0.24675 |  |  | kg CO2e/kWh |  |  |  | 114.1 |  | Based on readings from University owned meter
[13 empty] | Petrol (average biofuel blend) | [10 empty] | Scope 1 |  |  |  |  | 6845 | [6 empty] | litres |  |  |  |  | 2.209 |  |  | kg CO2e/litre |  |  |  | 15.12 |  | Data from fuel supplier.
[13 empty] | Diesel (average biofuel blend) | [10 empty] | Scope 1 |  |  |  |  | 23473 | [6 empty] | litres |  |  |  |  | 2.5941 |  |  | kg CO2e/litre |  |  |  | 60.89 |  | Data from fuel supplier.
[13 empty] | Water - Supply | [10 empty] | Scope 3 |  |  |  |  | 190068 | [6 empty] | m3 |  |  |  |  | 0.344 |  |  | kg CO2e/m3 |  |  |  | 65.38 |  | Data from supplier's invoices.
[13 empty] | Water - Treatment | [10 empty] | Scope 3 |  |  |  |  | 230623 | [6 empty] | m3 |  |  |  |  | 0.708 |  |  | kg CO2e/m3 |  |  |  | 163.28 |  | Data from supplier's invoices.
[13 empty] | Mixed recycling | [10 empty] | Scope 3 |  |  |  |  | 379 | [6 empty] | tonnes |  |  |  |  | 21.354 |  |  | kg CO2e/tonne |  |  |  | 8.09 |  | Data from waste contractor.
[13 empty] | Refuse Municipal /Commercial /Industrial to Combustion | [10 empty] | Scope 3 |  |  |  |  | 908 | [6 empty] | tonnes |  |  |  |  | 21.3538 |  |  | kg CO2e/tonne |  |  |  | 19.39 |  | Data from waste contractor.
[13 empty] | Organic Food &amp; Drink AD | [10 empty] | Scope 3 |  |  |  |  | 56 | [6 empty] | tonnes |  |  |  |  | 10.2039 |  |  | kg CO2e/tonne |  |  |  | 0.57 |  | Data from waste contractor.
[13 empty] | Biomass (Wood Pellets) | [10 empty] | Scope 1 |  |  |  |  | 944500 | [6 empty] | kWh |  |  |  |  | 0.01563 |  |  | kg CO2e/kWh |  |  |  | 14.76 |  | Data from Link Housing invoices.
[13 empty] | Grid Electricity (generation) | [10 empty] | Scope 2 |  |  |  |  | 5851159 | [6 empty] | kWh |  |  |  |  | 0.2556 |  |  | kg CO2e/kWh |  |  |  | 1495.56 |  | 100% procured green grid energy.Total Imported Grid minus EV Sub Meter.Doesn't include Transmission and Distribution so consistent with EMR Report.
[13 empty] | Grid Electricity (generation) | [10 empty] | Scope 2 |  |  |  |  | 29420 | [6 empty] | kWh |  |  |  |  | 0.2556 |  |  | kg CO2e/kWh |  |  |  | 7.52 |  | 100% procured green grid energy.EV Sub Meter.Doesn't include Transmission and Distribution so consistent with EMR Report.
3c Generation, consumption and export of renewable energy
Provide a summary of the body's annual renewable generation (if any), and whether it is used or exported by the body.
|  |  | Renewable Electricity | [10 empty] | Renewable Heat
Technology |  |  | Total consumed by the organisation (kWh) |  | Total exported (kWh) | [8 empty] | Total consumed by the organisation (kWh) |  |  |  | Total exported (kWh) | [6 empty] | Comments
Biomass | [13 empty] | 944500 |  |  |  | 0 | [6 empty] | Lyons Crescent
3d Targets
List all of the body's targets of relevance to its climate change duties. Where applicable, overall carbon targets and any separate land use, energy efficiency, waste, water, information and communication technology, transport, travel and heat targets should be included.
Name of Target |  |  | Type of Target | Target | [7 empty] | Units | [7 empty] | Boundary/scope of Target | [10 empty] | Progress against target | [5 empty] | Year used as baseline |  |  | Baseline figure |  | Units of baseline |  |  | Target completion year |  | Comments
UOS Carbon Reduction |  |  | percentage | 38 | [7 empty] | total % reduction | [7 empty] | All emissions | [10 empty] | 38.1 | [5 empty] | 2007/08 |  |  | 16651 |  | tCO2e |  |  | 2019/20 |  | The baseline year was set under the guidance of the Carbon Trust (CT).The University subsequently chose to adopt HESA's Estate Management Records (EMR) which closely reflected CT's methodology. In 2013/14,HESA altered their criteria to omit scope 3 electricity (Transmission & Distribution).The 38.1% emission reduction reflects this change referenced to the original baseline. Rebasing the baseline to align it with this omission reduces the emission reduction to 35.0%.
UOS Waste Recycling |  |  | percentage | 90 | [15 empty] | Waste | [10 empty] | 90.98 | [13 empty] | 2018/19 |  | 90% recycling of all waste target.Includes waste used to create Refuse Derived Fuel (RDF) and anearobic digested waste
3e Estimated total annual carbon savings from all projects implemented by the body in the report year
Total | [8 empty] | Emissions Source | [13 empty] | Total estimated annual carbon savings (tCO2e) | [9 empty] | Comments
401 | [8 empty] | Electricity | [13 empty] | 152
[9 empty] | Natural gas | [13 empty] | 182
[9 empty] | Other heating fuels | [13 empty] | 5
Waste
[9 empty] | Water and sewerage | [13 empty] | 62
Business Travel
Fleet transport
Other (specify in comments)
3f Detail the top 10 carbon reduction projects to be carried out by the body in the report year
Provide details of the 10 projects which are estimated to achieve the highest carbon savings during report year.
Project name |  |  | Funding source |  |  | First full year of CO2e savings |  | Are these savings figures estimated or actual? | [6 empty] | Capital cost (£) |  |  |  | Operational cost (£/annum) | [7 empty] | Project lifetime (years) |  |  | Primary fuel/emission source saved | [7 empty] | Estimated carbon savings per year (tCO2e/annum) |  |  |  |  | Estimated costs savings (£/annum) |  |  | Behaviour Change |  |  | Comments
Replacement of Lighting in Cottrell with LEDs |  |  | Salix |  |  | 2019/20 |  | Estimated | [6 empty] | 180000 |  |  |  | 0 | [7 empty] | 15 |  |  | Grid Electricity | [7 empty] | 91 |  |  |  |  | 20000 |  |  | Demonstrates that the University supports carbon reduction and encourages green behaviour.Also improves well being and productivity from improved lighting. |  |  | Project was postponed due to resources being diverted to deal with the aftermath of a serious flood on campus. It has now resumed so further will be installed in the year 2019-20.
Building Management System (BMS) Improvements |  |  | University of Stirling |  |  | 2019/20 |  | Estimated | [6 empty] | 0 |  |  |  | 0 | [7 empty] | 15 |  |  | Natural Gas | [7 empty] | 92 |  |  |  |  | 12800 |  |  | Encouraging users to notify Estates when there are heating and cooling issues |  |  | Interrogating BMS to identify conflict between heating and cooling, scheduling and control issues by BMS engineer.Funded from internal staff resource.
Building Management System (BMS) Improvements |  |  | University of Stirling |  |  | 2019/20 |  | Estimated | [6 empty] | 0 |  |  |  | 0 | [7 empty] | 15 |  |  | Grid Electricity | [7 empty] | 19 |  |  |  |  | 4800 |  |  | Encouraging users to notify Estates when there are heating and cooling issues |  |  | Interrogating BMS to identify conflict between heating and cooling, scheduling and control issues by BMS engineer.Funded from internal staff resource.
Building Management System (BMS) Improvements |  |  | University of Stirling |  |  | 2019/20 |  | Estimated | [6 empty] | 0 |  |  |  | 0 | [7 empty] | 15 |  |  | Gas Oil | [7 empty] | 3 |  |  |  |  | 5300 |  |  | Encouraging users to notify Estates when there are heating and cooling issues |  |  | Interrogating BMS to identify conflict between heating and cooling, scheduling and control issues by BMS engineer.Funded from internal staff resource.
Energy, Water & Waste Reduction Campaign |  |  | University of Stirling |  |  | 2018/19 |  | Estimated | [6 empty] | 0 |  |  |  | 0 | [7 empty] | 1 |  |  | Natural Gas | [7 empty] | 90 |  |  |  |  | 11000 |  |  | Promoted reduction through various communication channels to reach staff and students and influence culture. |  |  | Funded from internal staff resource.
Energy, Water & Waste Reduction Campaign |  |  | University of Stirling |  |  | 2018/19 |  | Estimated | [6 empty] | 0 |  |  |  | 0 | [7 empty] | 1 |  |  | Grid Electricity | [7 empty] | 17 |  |  |  |  | 4300 |  |  | Promoted reduction through various communication channels to reach staff and students and influence culture. |  |  | Funded from internal staff resource.
Energy, Water & Waste Reduction Campaign |  |  | University of Stirling |  |  | 2018/19 |  | Estimated | [6 empty] | 0 |  |  |  | 0 | [7 empty] | 1 |  |  | Water - Supply | [7 empty] | 3 |  |  |  |  | 4600 |  |  | Promoted reduction through various communication channels to reach staff and students and influence culture. |  |  | Funded from internal staff resource.
Energy, Water & Waste Reduction Campaign |  |  | University of Stirling |  |  | 2018/19 |  | Estimated | [6 empty] | 0 |  |  |  | 0 | [7 empty] | 1 |  |  | Gas Oil | [7 empty] | 2 |  |  |  |  | 470 |  |  | Promoted reduction through various communication channels to reach staff and students and influence culture. |  |  | Funded from internal staff resource.
Replacement of Campus Water Main |  |  | University of Stirling |  |  | 2019/20 |  | Estimated | [6 empty] | 1400000 |  |  |  | 0 | [7 empty] | 50 |  |  | Water - Supply | [7 empty] | 59 |  |  |  |  | 41000 |  |  | This significant investment by the University demonstrates its commitment to reducing waste which encourages the University community to change behaviour and do their bit. |  |  | It is anticipated that savings will further increase to 72 tCO2 and save £51k/annum given that the replacement water network which took several months to complete only started impacting on consumption almost halfway through 2018-19.
Interhall Competition |  |  | University of Stirling |  |  | 2018/19 |  | Estimated | [6 empty] | 0 |  |  |  | 0 | [7 empty] | 1 |  |  | Grid Electricity | [7 empty] | 25 |  |  |  |  | 5800 |  |  | Engaged with students promoting energy efficiency. A £1k proportion was spent on hall picnic tables and the remainder to be invested on green initiatives. |  |  | This project was run by the Students Union in collaboration with the University.
3g Estimated decrease or increase in the body's emissions attributed to factors (not reported elsewhere in this form) in the report year
If the emissions increased or decreased due to any such factor in the report year, provide an estimate of the amount and direction.
Total | [9 empty] | Emissions source | [10 empty] | Total estimated annual emissions (tCO2e) | [10 empty] | Increase or decrease in emissions | [6 empty] | Comments
0 | [9 empty] | Estate changes | [21 empty] | Decrease | [6 empty] | Disposal of Howietoun Site summer 2019 so little impact on this year's figures and only accounts for approx. 5 tCO2/year
Service provision
Staff numbers
Other (specify in comments)
3h Anticipated annual carbon savings from all projects implemented by the body in the year ahead
Total | [10 empty] | Source | [14 empty] | Saving | [7 empty] | Comments
62 | [10 empty] | Electricity | [14 empty] | 62 | [7 empty] | This from the remaining light fittings to be installed from the Salix Cottrell LED project.
[11 empty] | Natural gas | [22 empty] | Further works on optimising the district heating mains to be agreed and savings to be determined.
Other heating fuels
Waste
Water and sewerage
Business Travel
[11 empty] | Fleet transport | [22 empty] | The University will be replacing its fleet transport with EVs in 2020.Figures not currently available so CO2 saving not determined yet.
Other (specify in comments)
3i Estimated decrease or increase in the body's emissions attributed to factors (not reported elsewhere in this form) in the year ahead
If the emissions are likely to increase or decrease due to any such factor in the year ahead, provide an estimate of the amount and direction.
Total | [6 empty] | Emissions source | [9 empty] | Total estimated annual emissions (tCO2e) | [10 empty] | Increase or decrease in emissions | [6 empty] | Comments
0 | [6 empty] | Estate changes
Service provision
Staff numbers
Other (specify in comments)
3j Total carbon reduction project savings since the start of the year which the body uses as a baseline for its carbon footprint
If the body has data available, estimate the total emissions savings made from projects since the start of that year ("the baseline year").
Total | Comments
3k Supporting information and best practice
Provide any other relevant supporting information and any examples of best practice by the body in relation to its emissions, targets and projects.
An indicative Campus Energy and Renewable Strategy was produced by external consultants (Atkins) which looked at the University's long term energy needs. The University is considering the options available to decarbonise energy supplies and reduce our carbon footprint.

## 2019
1(a) Name of reporting body
University of Stirling
1(b) Type of body
Educational Institutions
1(c) Highest number of full-time equivalent staff in the body during the report year
1546
1(d) Metrics used by the body
Specify the metrics that the body uses to assess its performance in relation to climate change and sustainability.
Metric |  |  | Unit |  |  |  |  | Value |  |  |  |  | Comments
Floor area |  |  | m2 |  |  |  |  | 164811 |  |  |  |  | Excludes External Facilities
Number of full-time students |  |  | number FTS |  |  |  |  | 9285
Other (Please specify in the comments) |  |  | other (specify in comments) |  |  |  |  | 9160 |  |  |  |  | Carbon Reduction Committment (CRC) 9,160 tCO2 2017-18 Submission
1(e) Overall budget of the body
Specify approximate £/annum for the report year.
Budget | Budget Comments
1(f) Report year
Specify the report year.
Report Year |  | Report Year Comments
Academic
PART 3: EMISSIONS, TARGETS AND PROJECTS
3a Emissions from start of the year which the body uses as a baseline (for its carbon footprint) to the end of the report year
Complete the following table using the greenhouse gas emissions total for the body calculated on the same basis as for its annual carbon footprint /management reporting or, where applicable, its sustainability reporting. Include greenhouse gas emissions from the body's estate and operations (a) (measured and reported in accordance with Scopes 1 & 2 and, to the extent applicable, selected Scope 3 of the Greenhouse Gas Protocol (b)). If data is not available for any year from the start of the year which is used as a baseline to the end of the report year, provide an explanation in the comments column. (a) No information is required on the effect of the body on emissions which are not from its estate and operations.
Reference Year |  |  | Year | Scope1 | [7 empty] | Scope2 |  |  |  | Scope3 | [5 empty] | Total | [8 empty] | Units | [5 empty] | Comments
Baseline carbon footprint |  |  | 2007/08 | 6424 | [7 empty] | 9939 |  |  |  | 289 | [5 empty] | 16652 | [8 empty] | tCO2e
Year 1 carbon footprint |  |  | 2008/09 | 6831 | [7 empty] | 10444 |  |  |  | 355 | [5 empty] | 17630 | [8 empty] | tCO2e
Year 2 carbon footprint |  |  | 2009/10 | 6720 | [7 empty] | 10107 |  |  |  | 340 | [5 empty] | 17167 | [8 empty] | tCO2e
Year 3 carbon footprint |  |  | 2010/11 | 6659 | [7 empty] | 9791 |  |  |  | 704 | [5 empty] | 17154 | [8 empty] | tCO2e
Year 4 carbon footprint |  |  | 2011/12 | 6099 | [7 empty] | 9348 |  |  |  | 572 | [5 empty] | 16019 | [8 empty] | tCO2e
Year 5 carbon footprint |  |  | 2012/13 | 6338 | [7 empty] | 7957 |  |  |  | 448 | [5 empty] | 14743 | [8 empty] | tCO2e
Year 6 carbon footprint |  |  | 2013/14 | 5315 | [7 empty] | 8350 |  |  |  | 403 | [5 empty] | 14068 | [8 empty] | tCO2e | [5 empty] | Doesn't include Transmission and Distribution so consistent with EMR.
Year 7 carbon footprint |  |  | 2014/15 | 8672 | [7 empty] | 3477 |  |  |  | 397 | [5 empty] | 12546 | [8 empty] | tCO2e | [5 empty] | Doesn't include Transmission and Distribution so consistent with EMR.
Year 8 carbon footprint |  |  | 2015/16 | 9417 | [7 empty] | 2288 |  |  |  | 285 | [5 empty] | 11990 | [8 empty] | tCO2e | [5 empty] | Doesn't include Transmission and Distribution so consistent with EMR.
Year 9 carbon footprint |  |  | 2016/17 | 8863 | [7 empty] | 2174 |  |  |  | 284 | [5 empty] | 11321 | [8 empty] | tCO2e | [5 empty] | Doesn't include Transmission and Distribution so consistent with EMR.
Year 10 carbon footprint |  |  | 2017/18 | 9188 | [7 empty] | 1680 |  |  |  | 303 | [5 empty] | 11171 | [8 empty] | tCO2e | [5 empty] | Doesn't include Transmission and Distribution so consistent with EMR.
3b Breakdown of emission sources
Complete the following table with the breakdown of emission sources from the body's most recent carbon footprint (greenhouse gas inventory); this should correspond to the last entry in the table in 3(a) above. Use the 'Comments' column to explain what is included within each category of emission source entered in the first column. If, for any such category of emission source, it is not possible to provide a simple emission factor(a) leave the field for the emission factor blank and provide the total emissions for that category of emission source in the 'Emissions' column.
Total |  | Comments – reason for difference between Q3a & 3b. | [10 empty] | Emission source | [10 empty] | Scope |  |  |  |  | Consumption data | [6 empty] | Units |  |  |  |  | Emission factor |  |  | Units |  |  |  | Emissions (tCO2e) |  | Comments
11171.06 | [12 empty] | Natural Gas | [10 empty] | Scope 1 |  |  |  |  | 48314659 | [6 empty] | kWh |  |  |  |  | 0.18396 |  |  | kg CO2e/kWh |  |  |  | 8887.96 |  | Total gas incl CHP.Data from supplier's invoices.
[13 empty] | Gas Oil | [10 empty] | Scope 1 |  |  |  |  | 342348 | [6 empty] | kWh |  |  |  |  | 0.27652 |  |  | kg CO2e/kWh |  |  |  | 94.67 |  | Based on readings from Univeristy owned meter.
[13 empty] | Burning Oil (Kerosene) | [10 empty] | Scope 1 |  |  |  |  | 539582 | [6 empty] | kWh |  |  |  |  | 0.24665 |  |  | kg CO2e/kWh |  |  |  | 133.09 |  | Based on readings from Univeristy owned meter
[13 empty] | Petrol (average biofuel blend) | [10 empty] | Scope 1 |  |  |  |  | 2742 | [6 empty] | litres |  |  |  |  | 2.2031 |  |  | kg CO2e/litre |  |  |  | 6.04 |  | Data from fuel supplier.
[13 empty] | Diesel (average biofuel blend) | [10 empty] | Scope 1 |  |  |  |  | 25240 | [6 empty] | litres |  |  |  |  | 2.6269 |  |  | kg CO2e/litre |  |  |  | 66.3 |  | Data from fuel supplier.
[13 empty] | Water - Supply | [10 empty] | Scope 3 |  |  |  |  | 272080 | [6 empty] | m3 |  |  |  |  | 0.344 |  |  | kg CO2e/m3 |  |  |  | 93.6 |  | Data from supplier's invoices.
[13 empty] | Water - Treatment | [10 empty] | Scope 3 |  |  |  |  | 230623 | [6 empty] | m3 |  |  |  |  | 0.708 |  |  | kg CO2e/m3 |  |  |  | 163.28 |  | Data from supplier's invoices.
[13 empty] | Mixed recycling | [10 empty] | Scope 3 |  |  |  |  | 389 | [6 empty] | tonnes |  |  |  |  | 21.3842 |  |  | kg CO2e/tonne |  |  |  | 8.32 |  | Data from waste contractor.
[13 empty] | Refuse Municipal /Commercial /Industrial to Combustion | [10 empty] | Scope 3 |  |  |  |  | 1052 | [6 empty] | tonnes |  |  |  |  | 21.3842 |  |  | kg CO2e/tonne |  |  |  | 22.5 |  | Data from waste contractor.
[13 empty] | Organic Food &amp; Drink AD | [10 empty] | Scope 3 |  |  |  |  | 59 | [6 empty] | tonnes |  |  |  |  | 21.3842 |  |  | kg CO2e/tonne |  |  |  | 1.26 |  | Data from waste contractor.
[13 empty] | Biomass (Wood Pellets) | [10 empty] | Scope 1 |  |  |  |  | 937640 | [6 empty] | kWh |  |  |  |  | 0.01506 |  |  | kg CO2e/kWh |  |  |  | 14.12 |  | Data from Link Housing invoices.
[13 empty] | Grid Electricity (generation) | [10 empty] | Scope 2 |  |  |  |  | 5912738 | [6 empty] | kWh |  |  |  |  | 0.28307 |  |  | kg CO2e/kWh |  |  |  | 1673.72 |  | Total Imported Grid minus EV Sub Meter.Doesn't include Transmission and Distribution so consistent with EMR Report.
[13 empty] | Grid Electricity (generation) | [10 empty] | Scope 2 |  |  |  |  | 21904 | [6 empty] | kWh |  |  |  |  | 0.28307 |  |  | kg CO2e/kWh |  |  |  | 6.2 |  | EV Sub Meter.Doesn't include Transmission and Distribution so consistent with EMR Report.
3c Generation, consumption and export of renewable energy
Provide a summary of the body's annual renewable generation (if any), and whether it is used or exported by the body.
|  |  | Renewable Electricity | [10 empty] | Renewable Heat
Technology |  |  | Total consumed by the organisation (kWh) |  | Total exported (kWh) | [8 empty] | Total consumed by the organisation (kWh) |  |  |  | Total exported (kWh) | [6 empty] | Comments
Biomass | [13 empty] | 937640 |  |  |  | 0 | [6 empty] | Lyons Cres Residences
3d Targets
List all of the body's targets of relevance to its climate change duties. Where applicable, overall carbon targets and any separate land use, energy efficiency, waste, water, information and communication technology, transport, travel and heat targets should be included.
Name of Target |  |  | Type of Target | Target | [7 empty] | Units | [7 empty] | Boundary/scope of Target | [10 empty] | Progress against target | [5 empty] | Year used as baseline |  |  | Baseline figure |  | Units of baseline |  |  | Target completion year |  | Comments
UOS Carbon Reduction |  |  | percentage | 38 | [7 empty] | total % reduction | [7 empty] | All emissions | [10 empty] | 33 | [5 empty] | 2007/08 |  |  | 16651 |  | tCO2e |  |  | 2019/20 |  | 'All emissions' only includes gas,electricity,oil,water and waste water,waste and fleet transport in keeping with our 2007-8 baseline.
UOS Waste Recycling |  |  | percentage | 90 | [7 empty] | Other (specify in comments) | [7 empty] | Waste | [10 empty] | 90.37 | [13 empty] | 2018/19 |  | 90% recycling of all waste target.Includes waste used to create Refuse Derived Fuel (RDF) and anearobic digested waste
3e Estimated total annual carbon savings from all projects implemented by the body in the report year
Total | [8 empty] | Emissions Source | [13 empty] | Total estimated annual carbon savings (tCO2e) | [9 empty] | Comments
269.7 | [8 empty] | Electricity | [13 empty] | 59.1 | [9 empty] | Students' Union Interhall competition Energy,Water & Waste Reduction Campaign Building Management System (BMS) Improvements
[9 empty] | Natural gas | [13 empty] | 202.3 | [9 empty] | Energy,Water & Waste Reduction Campaign Building Management System (BMS) Improvements
[9 empty] | Other heating fuels | [13 empty] | 5.2 | [9 empty] | Energy,Water & Waste Reduction Campaign Building Management System (BMS) Improvements
[9 empty] | Waste | [13 empty] | 0.5 | [9 empty] | Energy,Water & Waste Reduction Campaign Building Management System (BMS) Improvements
[9 empty] | Water and sewerage | [13 empty] | 2.6 | [9 empty] | Energy,Water & Waste Reduction Campaign Building Management System (BMS) Improvements
[9 empty] | Business Travel | [13 empty] | 0
[9 empty] | Fleet transport | [13 empty] | 0
[9 empty] | Other (specify in comments) | [13 empty] | 0
3f Detail the top 10 carbon reduction projects to be carried out by the body in the report year
Provide details of the 10 projects which are estimated to achieve the highest carbon savings during report year.
Project name |  |  | Funding source |  |  | First full year of CO2e savings |  | Are these savings figures estimated or actual? | [6 empty] | Capital cost (£) |  |  |  | Operational cost (£/annum) | [7 empty] | Project lifetime (years) |  |  | Primary fuel/emission source saved | [7 empty] | Estimated carbon savings per year (tCO2e/annum) |  |  |  |  | Estimated costs savings (£/annum) |  |  | Behaviour Change |  |  | Comments
Building Management System (BMS) Improvements |  |  | University of Stirling |  |  | 2018/19 |  | Estimated | [6 empty] | 0 | [14 empty] | Grid Electricity | [7 empty] | 21.3 |  |  |  |  | 4910 |  |  | Encouraging users to notify Estates when areas are out of operation |  |  | Interrogating BMS to identify conflict between heating and cooling,scheduling and control issues by BMS engineer
Building Management System (BMS) Improvements |  |  | University of Stirling |  |  | 2018/19 |  | Estimated | [21 empty] | Natural Gas | [7 empty] | 112.5 |  |  |  |  | 13784 |  |  | Encouraging users to notify Estates when areas are out of operation |  |  | Interrogating BMS to identify conflict between heating and cooling,scheduling and control issues by BMS engineer
Building Management System (BMS) Improvements |  |  | University of Stirling |  |  | 2018/19 |  | Estimated | [21 empty] | Gas Oil | [7 empty] | 2.9 |  |  |  |  | 5265 |  |  | Encouraging users to notify Estates when areas are out of operation |  |  | Interrogating BMS to identify conflict between heating and cooling,scheduling and control issues by BMS engineer
Energy,Water & Waste Reduction Campaign |  |  | University of Stirling |  |  | 2018/19 |  | Estimated | [21 empty] | Grid Electricity | [7 empty] | 17 |  |  |  |  | 3918 |  |  | Promoted reduction through various communication channels to reach staff and students and influence culture |  |  | Nominal costs
Energy,Water & Waste Reduction Campaign |  |  | University of Stirling |  |  | 2018/19 |  | Estimated | [21 empty] | Natural Gas | [7 empty] | 89.8 |  |  |  |  | 10998 |  |  | Promoted reduction through various communication channels to reach staff and students and influence culture |  |  | Nominal costs
Energy,Water & Waste Reduction Campaign |  |  | University of Stirling |  |  | 2018/19 |  | Estimated | [21 empty] | Gas Oil | [7 empty] | 2.3 |  |  |  |  | 420 |  |  | Promoted reduction through various communication channels to reach staff and students and influence culture |  |  | Nominal costs
Energy,Water & Waste Reduction Campaign |  |  | University of Stirling |  |  | 2018/19 |  | Estimated | [21 empty] | Water - Supply | [7 empty] | 2.6 |  |  |  |  | 4595 |  |  | Promoted reduction through various communication channels to reach staff and students and influence culture |  |  | Nominal costs
Interhall Competition |  |  | University of Stirling |  |  | 2018/19 |  | Estimated | [21 empty] | Grid Electricity | [7 empty] | 20.9 |  |  |  |  | 2558 |  |  | Changing culture in a fun way |  |  | Nominal costs
3g Estimated decrease or increase in the body's emissions attributed to factors (not reported elsewhere in this form) in the report year
If the emissions increased or decreased due to any such factor in the report year, provide an estimate of the amount and direction.
Total | [9 empty] | Emissions source | [10 empty] | Total estimated annual emissions (tCO2e) | [10 empty] | Increase or decrease in emissions | [6 empty] | Comments
80 | [9 empty] | Estate changes | [10 empty] | 80 | [10 empty] | Increase | [6 empty] | Addition of INTO building for international students
Service provision
[10 empty] | Staff numbers | [21 empty] | Decrease | [6 empty] | Decrease in FTE staff numbers from 1,618 to 1,546
[10 empty] | Other (specify in comments) | [21 empty] | Increase | [6 empty] | Increase in FTE student numbers from 8,952 to 9,285
3h Anticipated annual carbon savings from all projects implemented by the body in the year ahead
Total | [10 empty] | Source | [14 empty] | Saving | [7 empty] | Comments
192.8 | [10 empty] | Electricity | [14 empty] | 82.8 | [7 empty] | Replacement of fluorescent light fittings with LEDs - -Salix Funded Number of BMS projects identified but yet to be evaluated.
[11 empty] | Natural gas | [22 empty] | Number of BMS projects identified but yet to be evaluated.
[11 empty] | Other heating fuels | [22 empty] | Number of BMS projects identified but yet to be evaluated.
Waste
[11 empty] | Water and sewerage | [14 empty] | 110 | [7 empty] | Replacement water mains becomes live at the end of 2018 which should reduce our water consumption
Business Travel
Fleet transport
Other (specify in comments)
3i Estimated decrease or increase in the body's emissions attributed to factors (not reported elsewhere in this form) in the year ahead
If the emissions are likely to increase or decrease due to any such factor in the year ahead, provide an estimate of the amount and direction.
Total | [6 empty] | Emissions source | [9 empty] | Total estimated annual emissions (tCO2e) | [10 empty] | Increase or decrease in emissions | [6 empty] | Comments
-110 | [6 empty] | Estate changes
[7 empty] | Service provision | [9 empty] | 110 | [10 empty] | Decrease | [6 empty] | Replacement water mains becomes live at the end of 2018 which should reduce our water consumption
Staff numbers
Other (specify in comments)
3j Total carbon reduction project savings since the start of the year which the body uses as a baseline for its carbon footprint
If the body has data available, estimate the total emissions savings made from projects since the start of that year ("the baseline year").
Total | Comments
3k Supporting information and best practice
Provide any other relevant supporting information and any examples of best practice by the body in relation to its emissions, targets and projects.
The University has electricity,water,heat and gas smart meters which are used to record half hourly data which is stored directly onto University servers for the purposes of energy management. The University employs a full time Building Management System (BMS) engineer to optomise the running the campus 1.5 MW CHP plant in conjuction with the district heating mains system.

## 2020
PART 1: PROFILE OF REPORTING BODY
1(a) Name of reporting body
University of Stirling
1(b) Type of body
Educational Institutions
1(c) Highest number of full-time equivalent staff in the body during the report year
1478
1(d) Metrics used by the body
Specify the metrics that the body uses to assess its performance in relation to climate change and sustainability.
| Metric |  |  | Unit |  |  |  | Value |  |  | Comments
| Floor area |  |  | m2 |  |  |  | 164811 |  |  | Excludes External Facilities
| Number of full-time equivalent students |  |  | number FTES |  |  |  | 10756
| Other (Please specify in the comments) |  |  | other (specify in comments)
1(e) Overall budget of the body
Specify approximate £/annum for the report year.
| Budget | Budget Comments
2019/20 financial statements will be uploaded to the University website once approved by the governing body: https://www.stir.ac.uk/about/professional-services/finance-office/publications/
1(f) Report year
Specify the report year.
| Report Year |  | Report Year Comments
Academic Year 19-20
1(g) Context
Provide a summary of the body’s nature and functions that are relevant to climate change reporting.
The vast majority of the University of Stirling’s estate is located at its Airthrey Campus on the northern edge of the City of Stirling. The University also has a number of properties out with the campus including student accommodation in Bridge of Allan and Stirling city centre; aquaculture research stations and fish farming facilities at Buckieburn and Machrihanish. The University has some 2900 student bed spaces within its estate, 1900 of which are on the Airthrey Campus and some 1000 within Bridge of Allan and the City of Stirling. The non-residential space on the campus amounts to approximately 95,000 m2 GIA and includes teaching space, laboratories, academic offices, library, the Stirling Court Hotel, administrative space, sports facilities and the new state of the art INTO building teaching space for international students. The University also owns the Scion House building in the Stirling University Innovation Park (SUIP) which is sited adjacent to the campus on land in the ownership of the University. The campus infrastructure extends to the roads, footpaths, bridges and car parks, which together with a CHP district heating system, 11KVA electricity network and water, drainage and IT networks are all owned and operated by the University. Two transformational capital projects have been undertaken to enhance the student experience and institutional position, with the flagship being the development of a cohesive on-campus centre for our community. 'Campus Central' which is due for completion in 2021 will be the dynamic heart and social core of the University, encouraging connections and engagements across our communities. The second project, a £20m redevelopment of the University’s sports facilities which was completed this autumn and will provide our community with an even better environment in which to train, play and stay healthy.
PART 3: EMISSIONS, TARGETS AND PROJECTS
3a Emissions from start of the year which the body uses as a baseline (for its carbon footprint) to the end of the report year
Complete the following table using the greenhouse gas emissions total for the body calculated on the same basis as for its annual carbon footprint /management reporting or, where applicable, its sustainability reporting. Include greenhouse gas emissions from the body's estate and operations (a) (measured and reported in accordance with Scopes 1 & 2 and, to the extent applicable, selected Scope 3 of the Greenhouse Gas Protocol (b)). If data is not available for any year from the start of the year which is used as a baseline to the end of the report year, provide an explanation in the comments column. (a) No information is required on the effect of the body on emissions which are not from its estate and operations.
Reference Year |  |  | Year | Scope1 |  |  |  |  | Scope2 |  |  |  | Scope3 |  |  |  | Total | [6 empty] | Units |  |  | Comments
Baseline carbon footprint |  |  | 2007/08 | 6424 |  |  |  |  | 9939 |  |  |  | 289 |  |  |  | 16652 | [6 empty] | tCO2e |  |  | Doesn't include business travel as wasn't within the scope of target although business travel is provided below in section 3B.
Year 1 carbon footprint |  |  | 2008/09 | 6831 |  |  |  |  | 10444 |  |  |  | 355 |  |  |  | 17630 | [6 empty] | tCO2e
Year 2 carbon footprint |  |  | 2009/10 | 6720 |  |  |  |  | 10107 |  |  |  | 340 |  |  |  | 17167 | [6 empty] | tCO2e
Year 3 carbon footprint |  |  | 2010/11 | 6659 |  |  |  |  | 9791 |  |  |  | 704 |  |  |  | 17154 | [6 empty] | tCO2e
Year 4 carbon footprint |  |  | 2011/12 | 6099 |  |  |  |  | 9348 |  |  |  | 572 |  |  |  | 16019 | [6 empty] | tCO2e
Year 5 carbon footprint |  |  | 2012/13 | 6338 |  |  |  |  | 7957 |  |  |  | 448 |  |  |  | 14743 | [6 empty] | tCO2e
Year 6 carbon footprint |  |  | 2013/14 | 5315 |  |  |  |  | 8350 |  |  |  | 403 |  |  |  | 14068 | [6 empty] | tCO2e |  |  | Doesn't include Transmission and Distribution so consistent with EMR.Also doesn't include business travel as wasn't within the scope of target although business travel is provided below in section 3B.
Year 7 carbon footprint |  |  | 2014/15 | 8672 |  |  |  |  | 3477 |  |  |  | 397 |  |  |  | 12546 | [6 empty] | tCO2e
Year 8 carbon footprint |  |  | 2015/16 | 9417 |  |  |  |  | 2288 |  |  |  | 285 |  |  |  | 11990 | [6 empty] | tCO2e
Year 9 carbon footprint |  |  | 2016/17 | 8863 |  |  |  |  | 2174 |  |  |  | 284 |  |  |  | 11321 | [6 empty] | tCO2e
Year 10 carbon footprint |  |  | 2017/18 | 9188 |  |  |  |  | 1680 |  |  |  | 303 |  |  |  | 11171 | [6 empty] | tCO2e
Year 11 carbon footprint |  |  | 2018/19 | 8535 |  |  |  |  | 1503 |  |  |  | 271 |  |  |  | 10309 | [6 empty] | tCO2e
Year 11 carbon footprint |  |  | 2019/20 | 7875.8888 | [5 empty] | 1235.7138 |  |  | 245.3583 |  |  |  | 9356.9609 | [6 empty] | tCO2e
3b Breakdown of emission sources
Complete the following table with the breakdown of emission sources from the body's most recent carbon footprint (greenhouse gas inventory); this should correspond to the last entry in the table in 3(a) above. Use the 'Comments' column to explain what is included within each category of emission source entered in the first column. If, for any such category of emission source, it is not possible to provide a simple emission factor(a) leave the field for the emission factor blank and provide the total emissions for that category of emission source in the 'Emissions' column.
Total |  | Comments – reason for difference between Q3a & 3b. | [7 empty] | Emission source | [8 empty] | Scope |  |  | Consumption data |  |  |  | Units |  |  |  |  | Emission factor |  |  | Units |  |  |  | Emissions (tCO2e) |  | Comments
10309.97 | [9 empty] | Natural Gas | [8 empty] | Scope 1 |  |  | 41328100 |  |  |  | kWh |  |  |  |  | 0.18387 |  |  | kg CO2e/kWh |  |  |  | 7598.9977 |  | Total gas incl CH. Data from supplier's invoices.
[10 empty] | Gas Oil | [8 empty] | Scope 1 |  |  | 355407 |  |  |  | kWh |  |  |  |  | 0.25672 |  |  | kg CO2e/kWh |  |  |  | 91.2401 |  | Based on readings from University owned meters.
[10 empty] | Burning Oil (Kerosene) | [8 empty] | Scope 1 |  |  | 472749 |  |  |  | kWh |  |  |  |  | 0.24666 |  |  | kg CO2e/kWh |  |  |  | 116.6083 |  | Based on readings from University owned meter
[10 empty] | Petrol (average biofuel blend) | [8 empty] | Scope 1 |  |  | 6330 |  |  |  | litres |  |  |  |  | 2.168 |  |  | kg CO2e/litre |  |  |  | 13.7236 |  | Data from fuel supplier.
[10 empty] | Diesel (average biofuel blend) | [8 empty] | Scope 1 |  |  | 16609 |  |  |  | litres |  |  |  |  | 2.546 |  |  | kg CO2e/litre |  |  |  | 42.287 |  | Data from fuel supplier.
[10 empty] | Water - Supply | [8 empty] | Scope 3 |  |  | 176418 |  |  |  | m3 |  |  |  |  | 0.344 |  |  | kg CO2e/m3 |  |  |  | 60.6878 |  | Data from supplier's invoices.
[10 empty] | Water - Treatment | [8 empty] | Scope 3 |  |  | 230623 |  |  |  | m3 |  |  |  |  | 0.708 |  |  | kg CO2e/m3 |  |  |  | 163.2811 |  | Data from supplier's invoices.
[10 empty] | Mixed recycling | [8 empty] | Scope 3 |  |  | 304 |  |  |  | tonnes |  |  |  |  | 21.3167 |  |  | kg CO2e/tonne |  |  |  | 6.4803 |  | Data from waste contractor.
[10 empty] | Refuse Municipal /Commercial /Industrial to Combustion | [8 empty] | Scope 3 |  |  | 675 |  |  |  | tonnes |  |  |  |  | 21.3167 |  |  | kg CO2e/tonne |  |  |  | 14.3888 |  | Data from waste contractor.
[10 empty] | Organic Food &amp; Drink AD | [8 empty] | Scope 3 |  |  | 51 |  |  |  | tonnes |  |  |  |  | 10.2039 |  |  | kg CO2e/tonne |  |  |  | 0.5204 |  | Data from waste contractor.
[10 empty] | Biomass (Wood Pellets) | [8 empty] | Scope 1 |  |  | 843500 |  |  |  | kWh |  |  |  |  | 0.01545 |  |  | kg CO2e/kWh |  |  |  | 13.0321 |  | Data from Link Housing invoices.
[10 empty] | Grid Electricity (generation) | [8 empty] | Scope 2 |  |  | 5278219 |  |  |  | kWh |  |  |  |  | 0.23314 |  |  | kg CO2e/kWh |  |  |  | 1230.564 |  | 100% procured green grid energy. Total Imported Grid minus EV Sub Meter. Doesn't include Transmission and Distribution so consistent with EMR Report.
[10 empty] | Grid Electricity (generation) | [8 empty] | Scope 2 |  |  | 22089 |  |  |  | kWh |  |  |  |  | 0.23314 |  |  | kg CO2e/kWh |  |  |  | 5.1498 |  | 100% procured green grid energy.EV Sub Meter. Doesn't include Transmission and Distribution so consistent with EMR Report.
[9 empty] | Domestic Flights | [9 empty] | Scope 3 |  |  | #REF! |  |  |  | passenger km |  |  |  |  | 0.2443 |  |  | kg CO2e/passenger km |  |  |  | #REF! |  | Business Travel figures provided by supplier
[9 empty] | Short- Haul Flights Economy | [9 empty] | Scope 3 |  |  | 973255.608 |  |  |  | passenger km |  |  |  |  | #REF! |  |  | kg CO2e/passenger km |  |  |  | #REF! |  | Business Travel figures provided by supplier
[9 empty] | Short- Haul Flights Business | [9 empty] | Scope 3 |  |  | 24747.732 |  |  |  | passenger km |  |  |  |  | #REF! |  |  | kg CO2e/passenger km |  |  |  | #REF! |  | Business Travel figures provided by supplier
[9 empty] | Short- Haul Flights First | [9 empty] | Scope 3 |  |  | 2606.037 |  |  |  | passenger km |  |  |  |  | 0.22947 |  |  | kg CO2e/passenger km |  |  |  | 0.59801 |  | Business Travel figures provided by supplier
[9 empty] | Long- Haul Flights Economy | [9 empty] | Scope 3 |  |  | #REF! |  |  |  | passenger km |  |  |  |  | #REF! |  |  | kg CO2e/passenger km |  |  |  | #REF! |  | Business Travel figures provided by supplier
[9 empty] | Long- Haul Flights Premium Economy | [9 empty] | Scope 3 |  |  | #REF! |  |  |  | passenger km |  |  |  |  | #REF! |  |  | kg CO2e/passenger km |  |  |  | #REF! |  | Business Travel figures provided by supplier
[9 empty] | Long- Haul Flights Business | [9 empty] | Scope 3 |  |  | 399700.136 |  |  |  | passenger km |  |  |  |  | #REF! |  |  | kg CO2e/passenger km |  |  |  | #REF! |  | Business Travel figures provided by supplier
[9 empty] | International Flights Economy | [9 empty] | Scope 3 |  |  | 2643425.879 |  |  |  | passenger km |  |  |  |  | #REF! |  |  | kg CO2e/passenger km |  |  |  | #REF! |  | Business Travel figures provided by supplier
[9 empty] | International Flights Premium Economy | [9 empty] | Scope 3 |  |  | 6972.689 |  |  |  | passenger km |  |  |  |  | #REF! |  |  | kg CO2e/passenger km |  |  |  | #REF! |  | Business Travel figures provided by supplier
[9 empty] | International Flights Business | [9 empty] | Scope 3 |  |  | 489989.957 |  |  |  | passenger km |  |  |  |  | #REF! |  |  | kg CO2e/passenger km |  |  |  | #REF! |  | Business Travel figures provided by supplier
[9 empty] | International Flights First Class | [9 empty] | Scope 3 |  |  | 8859.56 |  |  |  | passenger km |  |  |  |  | #REF! |  |  | kg CO2e/passenger km |  |  |  | #REF! |  | Business Travel figures provided by supplier
[9 empty] | Rail National | [9 empty] | Scope 3 |  |  | 214193.261 |  |  |  | passenger km |  |  |  |  | 0.03694 |  |  | kg CO2e/passenger km |  |  |  | 7.9123 |  | Business Travel figures provided by supplier
[9 empty] | Rail International | [9 empty] | Scope 3 |  |  | 3070.415 |  |  |  | passenger km |  |  |  |  | 0.00497 |  |  | kg CO2e/passenger km |  |  |  | 0.01526 |  | Eurostar Business Travel figures provided by supplier
3c Generation, consumption and export of renewable energy
Provide a summary of the body's annual renewable generation (if any), and whether it is used or exported by the body.
|  |  | Renewable Electricity | [7 empty] | Renewable Heat
Technology |  |  | Total consumed by the organisation (kWh) |  | Total exported (kWh) | [5 empty] | Total consumed by the organisation (kWh) |  |  | Total exported (kWh) | [5 empty] | Comments
Biomass | [10 empty] | 843500 |  |  | 0 | [5 empty] | Lyons Crescent
3d Targets
List all of the body's targets of relevance to its climate change duties. Where applicable, overall carbon targets and any separate land use, energy efficiency, waste, water, information and communication technology, transport, travel and heat targets should be included.
Name of Target |  |  | Type of Target | Target |  |  |  |  | Units | [6 empty] | Boundary/scope of Target | [7 empty] | Progress against target |  |  | Year used as baseline |  |  | Baseline figure |  | Units of baseline |  |  | Target completion year |  | Comments
UOS Carbon Reduction |  |  | percentage | 38 |  |  |  |  | total % reduction | [6 empty] | All emissions | [7 empty] | 43.8 |  |  | 2007/08 |  |  | 16651 |  | tCO2e |  |  | 2019/20 |  | The baseline year was set under the guidance of the Carbon Trust (CT).The University subsequently chose to adopt HESA's Estate Management Records (EMR) which closely reflected CT's methodology. In 2013/14,HESA altered their criteria to omit scope 3 electricity (Transmission & Distribution).The 43.8% emission reduction reflects this change referenced to the original baseline. Rebasing the baseline to align it with this omission reduces the emission reduction to 41.1%. A new target of 40% reduction on 2007/8 baseline by 2021 was made recently however that has now been exceeded early. This is an interim target until it and the University's Strategic Plan 2016 -2021 cycle align.
3e Estimated total annual carbon savings from all projects implemented by the body in the report year
Total | [7 empty] | Emissions Source | [9 empty] | Total estimated annual carbon savings (tCO2e) | [6 empty] | Comments
113 | [7 empty] | Electricity | [9 empty] | 17 | [6 empty] | Covid has impacted on progress this year with some of the projects in 3f being delayed as well as the installation of additional bike shelters and the EV project.
[8 empty] | Natural gas | [9 empty] | 90
Other heating fuels
[8 empty] | Waste | [9 empty] | 3
[8 empty] | Water and sewerage | [9 empty] | 3
Business Travel
Fleet transport
Other (specify in comments)
3f Detail the top 10 carbon reduction projects to be carried out by the body in the report year
Provide details of the 10 projects which are estimated to achieve the highest carbon savings during report year.
Project name |  |  | Funding source |  |  | First full year of CO2e savings | Are these savings figures estimated or actual? |  |  |  |  | Capital cost (£) |  |  | Operational cost (£/annum) | [5 empty] | Project lifetime (years) |  | Primary fuel/emission source saved |  |  |  |  | Estimated carbon savings per year (tCO2e/annum) |  |  |  |  | Estimated costs savings (£/annum) |  |  | Behaviour Change |  |  | Comments
Rationalisation of heating zones |  |  | No cost |  |  | 2020-21 |  |  |  |  | Estimated | 0 |  |  | 0 | [5 empty] | Ongoing |  | Gas | [5 empty] | 17 |  |  |  | 2000 |  |  | Commercial Operations, Estates and the Students Union considering carbon as part of the room booking process |  |  | It is unlikely this project will have any impact in the reporting year period due to the impacts of the pandemic.
Replacement of Lighting in Cottrell with LEDs |  |  | Salix |  |  | 2020/21 | Estimated |  |  |  |  | 180000 |  |  | 0 | [5 empty] | 15 |  | Grid Electricity |  |  |  |  | 91 |  |  |  |  | 20000 |  |  | Demonstrates that the University supports carbon reduction and encourages green behaviour. Also improves well being and productivity from improved lighting. |  |  | Project was further delayed due to reduced resources dealing with a backlog of work following a serious flood on campus then impacted by COVID.
Energy, Water & Waste Reduction Campaign |  |  | University of Stirling |  |  | 2019/20 | Estimated |  |  |  |  | 0 |  |  | 0 | [5 empty] | 1 |  | Natural Gas |  |  |  |  | 90 |  |  |  |  | 11000 |  |  | Promoted reduction through various communication channels to reach staff and students and influence culture. |  |  | Funded from internal staff resource.
Energy, Water & Waste Reduction Campaign |  |  | University of Stirling |  |  | 2019/20 | Estimated |  |  |  |  | 0 |  |  | 0 | [5 empty] | 1 |  | Grid Electricity |  |  |  |  | 17 |  |  |  |  | 4300 |  |  | Promoted reduction through various communication channels to reach staff and students and influence culture. |  |  | Funded from internal staff resource.
Energy, Water & Waste Reduction Campaign |  |  | University of Stirling |  |  | 2019/20 | Estimated |  |  |  |  | 0 |  |  | 0 | [5 empty] | 1 |  | Water - Supply |  |  |  |  | 3 |  |  |  |  | 4600 |  |  | Promoted reduction through various communication channels to reach staff and students and influence culture. |  |  | Funded from internal staff resource.
Energy, Water & Waste Reduction Campaign |  |  | University of Stirling |  |  | 2019/20 | Estimated |  |  |  |  | 0 |  |  | 0 | [5 empty] | 1 |  | Gas Oil |  |  |  |  | 2 |  |  |  |  | 470 |  |  | Promoted reduction through various communication channels to reach staff and students and influence culture. |  |  | Funded from internal staff resource.

## 2021
Emissions
3a | Emissions from the start of the year which the body uses as a baseline (for its carbon footprint) to the end of the report year
Complete the following table using the greenhouse gas emissions total for the body calculated on the same basis as for its annual carbon footprint / management reporting or, where applicable, its sustainability reporting. Include greenhouse gas emissions from the body’s estate and operations (a) (measured and reported in accordance with Scopes 1 & 2 and, to the extent applicable, selected Scope 3 of the Greenhouse Gas Protocol (b). If data is not available for any year from the start of the baseline year to the end of the report year, provide an explanation in the comments column.
(a) No information is required on the effect of the body on emissions which are not from its estate and operations.
(b) This refers to the document entitled “The greenhouse gas protocol. A corporate accounting and reporting standard (revised edition)”, World Business Council for Sustainable Development, Geneva, Switzerland / World Resources Institute, Washington DC, USA (2004), ISBN: 1-56973-568-9.
ENSURE QUESTION 1f IS COMPLETED BEFORE STARTING THIS SECTION, THEN SELECT APPROPRIATE BASELINE YEAR
| Reference year | Year | Year type | Scope 1 | Scope 2 | Scope 3 | Total | Units | Comments
| Baseline Year | 2007/08 | Academic | 6424 | 9939 | 289 | 16652 | tCO2e | Doesn't include business travel as wasn't within the scope of target although business travel is provided below in section 3B.
3 | Year 1 carbon footprint | 2008/09 | Academic | 6831 | 10444 | 355 | 17630 | tCO2e | Doesn't include business travel as wasn't within the scope of target although business travel is provided below in section 3B.
4 | Year 2 carbon footprint | 2009/10 | Academic | 6720 | 10107 | 340 | 17167 | tCO2e | Doesn't include business travel as wasn't within the scope of target although business travel is provided below in section 3B.
5 | Year 3 carbon footprint | 2010/11 | Academic | 6659 | 9791 | 704 | 17154 | tCO2e | Doesn't include business travel as wasn't within the scope of target although business travel is provided below in section 3B.
6 | Year 4 carbon footprint | 2011/12 | Academic | 6099 | 9348 | 572 | 16019 | tCO2e | Doesn't include business travel as wasn't within the scope of target although business travel is provided below in section 3B.
7 | Year 5 carbon footprint | 2012/13 | Academic | 6338 | 7957 | 448 | 14743 | tCO2e | Doesn't include business travel as wasn't within the scope of target although business travel is provided below in section 3B.
8 | Year 6 carbon footprint | 2013/14 | Academic | 5315 | 8350 | 403 | 14068 | tCO2e | Doesn't include Transmission and Distribution so consistent with EMR.Also doesn't include business travel as wasn't within the scope of target although business travel is provided below in section 3B
9 | Year 7 carbon footprint | 2014/15 | Academic | 8672 | 3477 | 397 | 12546 | tCO2e | Doesn't include Transmission and Distribution so consistent with EMR.Also doesn't include business travel as wasn't within the scope of target although business travel is provided below in section 3B
10 | Year 8 carbon footprint | 2015/16 | Academic | 9417 | 2288 | 285 | 11990 | tCO2e | Doesn't include Transmission and Distribution so consistent with EMR.Also doesn't include business travel as wasn't within the scope of target although business travel is provided below in section 3B
11 | Year 9 carbon footprint | 2016/17 | Academic | 8863 | 2174 | 284 | 11321 | tCO2e | Doesn't include Transmission and Distribution so consistent with EMR.Also doesn't include business travel as wasn't within the scope of target although business travel is provided below in section 3B
12 | Year 10 carbon footprint | 2017/18 | Academic | 9188 | 1680 | 303 | 11171 | tCO2e | Doesn't include Transmission and Distribution so consistent with EMR.Also doesn't include business travel as wasn't within the scope of target although business travel is provided below in section 3B
13 | Year 11 carbon footprint | 2018/19 | Academic | 8535 | 1503 | 271 | 10309 | tCO2e | Doesn't include Transmission and Distribution so consistent with EMR.Also doesn't include business travel as wasn't within the scope of target although business travel is provided below in section 3B
14 | Year 12 carbon footprint | 2019/20 | Academic | 7876 | 1236 | 245 | 9357 | tCO2e | Doesn't include Transmission and Distribution so consistent with EMR.Also doesn't include business travel as wasn't within the scope of target although business travel is provided below in section 3B
15 | Year 13 carbon footprint | 2020/21 | Academic | 6696 | 1272 | 112 | 8080 | tCO2e | Doesn't include Transmission and Distribution so consistent with EMR.Also doesn't include business travel as wasn't within the scope of target although business travel is provided below in section 3B
16 | Year 14 carbon footprint | 0 | Academic |  |  |  | - | tCO2e
17 | Year 15 carbon footprint | 0 | Academic |  |  |  | - | tCO2e
| Emission source | Scope | Consumption data | Units | Emission factor | Units | Emissions (tCO2e) | Comments
| Grid Electricity (generation) | Scope 2 | 5990065 | kWh | 0.21233 | kg CO2e/kWh | 1271.8705 | Figures based on supplier's invoices. Does not include EV sub meter - data not available at this time.
| Natural Gas | Scope 1 | 35418976 | kWh | 0.18316 | kg CO2e/kWh | 6487.3396 | Figures based on supplier's invoices
| Burning Oil (Kerosene) kWh | Scope 1 | 385670 | kWh | 0.24677 | kg CO2e/kWh | 95.1718 | Figures based on readings from University meter readings
| Gas Oil kWh | Scope 1 | 301803 | kWh | 0.25679 | kg CO2e/kWh | 77.5 | Figures based on readings from University meter readings
| Water - Supply | Scope 3 | 165301 | m3 | 0.11 | kg CO2e/m3 | 18.1831 | Figures based on supplier's invoices
| Water - Treatment | Scope 3 | 230623 | m3 | 0.23 | kg CO2e/m3 | 53.0433 | Figures based on supplier's invoices
| Diesel (average biofuel blend) | Scope 1 | 11523 | litres | 2.5123 | kg CO2e/litre | 28.9496 | Figures from supplier
| Petrol (average biofuel blend) | Scope 1 | 3031 | litres | 2.1935 | kg CO2e/litre | 6.6486 | Figures from supplier
| Biomass (Wood Pellets) kWh | Scope 1 | 814130 | kWh | 0.01513 | kg CO2e/kWh | 12.3178 | Figures from Link Housing
| Refuse Municipal /Commercial /Industrial to Combustion | Scope 3 | 468 | tonnes | 21.2936 | kgCO2e/tonne | 9.9654 | Figures from supplier
| Mixed recycling | Scope 3 | 110 | tonnes | 21.2936 | kg CO2e/tonne | 2.3423 | Figures from supplier
| Organic Food & Drink AD | Scope 3 | 18 | tonnes | 8.9507 | kgCO2e/tonne | 0.16111 | Figures from supplier
| Please select from drop down box | Please select from drop down box |  |  |  |  | 0
| Domestic flight (average passenger) | Scope 3 | 1520 | passenger km | 0.24587 | kg CO2e/passenger km | 0.37372 | Business Travel figures provided by supplier
| Short-haul flights (Economy class) | Scope 3 | 5113 | passenger km | 0.15102 | kg CO2e/passenger km | 0.77217 | Business Travel figures provided by supplier
| Short-haul flights (Business class) | Scope 3 | 666 | passenger km | 0.22652 | kg CO2e/passenger km | 0.15086 | Business Travel figures provided by supplier
| Long-haul flights (Economy Class) | Scope 3 | 5004 | passenger km | 0.14787 | kg CO2e/passenger km | 0.73994 | Business Travel figures provided by supplier
| International flights (Economy Class) | Scope 3 | 2748 | passenger km | 0.14062 | kg CO2e/passenger km | 0.38644 | Business Travel figures provided by supplier
| International flights (Premium economy class) | Scope 3 | 5438 | passenger km | 0.225 | kg CO2e/passenger km | 1.2235 | Business Travel figures provided by supplier
| International flights (Business class) | Scope 3 | 5836 | passenger km | 0.40781 | kg CO2e/passenger km | 2.38 | Business Travel figures provided by supplier
| Rail (National rail) | Scope 3 | 2014 | passenger km | 0.03549 | kg CO2e/passenger km | 0.071477 | Business Travel figures provided by supplier
| Hotel Stay - UK (if not UK please state country in comments) | Scope 3 | 6 | Room per night | 13.9 | kg CO2e/room per night | 0.0834 | Hotel stay figures provided by supplier
| Hotel Stay - UK (if not UK please state country in comments) | Scope 3 | 1 | Room per night | 13.9 | kg CO2e/room per night | 0.0139 | France
| Please select from drop down box | Please select from drop down box |  |  |  |  | 0
| Please select from drop down box | Please select from drop down box |  |  |  |  | 0
| Please select from drop down box | Please select from drop down box |  |  |  |  | 0
| Please select from drop down box | Please select from drop down box |  |  |  |  | 0
| Please select from drop down box | Please select from drop down box |  |  |  |  | 0
| Please select from drop down box | Please select from drop down box |  |  |  |  | 0
| Please select from drop down box | Please select from drop down box |  |  |  |  | 0
| Please select from drop down box | Please select from drop down box |  |  |  |  | 0
| Please select from drop down box | Please select from drop down box |  |  |  |  | 0
| Please select from drop down box | Please select from drop down box |  |  |  |  | 0
| Please select from drop down box | Please select from drop down box |  |  |  |  | 0
| Please select from drop down box | Please select from drop down box |  |  |  |  | 0
| Please select from drop down box | Please select from drop down box |  |  |  |  | 0
| Please select from drop down box | Please select from drop down box |  |  |  |  | 0
| Please select from drop down box | Please select from drop down box |  |  |  |  | 0
| Please select from drop down box | Please select from drop down box |  |  |  |  | 0
| Please select from drop down box | Please select from drop down box |  |  |  |  | 0
| Please select from drop down box | Please select from drop down box |  |  |  |  | 0
| Please select from drop down box | Please select from drop down box |  |  |  |  | 0
| Please select from drop down box | Please select from drop down box |  |  |  |  | 0
| Please select from drop down box | Please select from drop down box |  |  |  |  | 0
| Please select from drop down box | Please select from drop down box |  |  |  |  | 0
| Please select from drop down box | Please select from drop down box |  |  |  |  | 0
| Please select from drop down box | Please select from drop down box |  |  |  |  | 0
| Please select from drop down box | Please select from drop down box |  |  |  |  | 0
| Please select from drop down box | Please select from drop down box |  |  |  |  | 0
| Please select from drop down box | Please select from drop down box |  |  |  |  | 0
| Please select from drop down box | Please select from drop down box |  |  |  |  | 0
| Please select from drop down box | Please select from drop down box |  |  |  |  | 0
| Please select from drop down box | Please select from drop down box |  |  |  |  | 0
| Please select from drop down box | Please select from drop down box |  |  |  |  | 0
| Please select from drop down box | Please select from drop down box |  |  |  |  | 0
| Please select from drop down box | Please select from drop down box |  |  |  |  | 0
| Please select from drop down box | Please select from drop down box |  |  |  |  | 0
| Please select from drop down box | Please select from drop down box |  |  |  |  | 0
| Please select from drop down box | Please select from drop down box |  |  |  |  | 0
| Please select from drop down box | Please select from drop down box |  |  |  |  | 0
| Please select from drop down box | Please select from drop down box |  |  |  |  | 0
| Please select from drop down box | Please select from drop down box |  |  |  |  | 0
| Please select from drop down box | Please select from drop down box |  |  |  |  | 0
| Please select from drop down box | Please select from drop down box |  |  |  |  | 0
| Please select from drop down box | Please select from drop down box |  |  |  |  | 0
| Homeworking emissions | Scope 3 |  | percentage of total FTEs home-based | 0.3 | tCO2e/FTE/annum | 0 | Data not available at time of reporting
| Other (please specify in comments) | Please select from drop down box |  |  |  |  | 0
| Other (please specify in comments) | Please select from drop down box |  |  |  |  | 0
| Other (please specify in comments) | Please select from drop down box |  |  |  |  | 0
| Other (please specify in comments) | Please select from drop down box |  |  |  |  | 0
| Other (please specify in comments) | Please select from drop down box |  |  |  |  | 0
| Other (please specify in comments) | Please select from drop down box |  |  |  |  | 0
| Other (please specify in comments) | Please select from drop down box |  |  |  |  | 0
| Other (please specify in comments) | Please select from drop down box |  |  |  |  | 0
| Other (please specify in comments) | Please select from drop down box |  |  |  |  | 0
| Other (please specify in comments) | Please select from drop down box |  |  |  |  | 0
| Other (please specify in comments) | Please select from drop down box |  |  |  |  | 0
| Other (please specify in comments) | Please select from drop down box |  |  |  |  | 0
| Other (please specify in comments) | Please select from drop down box |  |  |  |  | 0
| Other (please specify in comments) | Please select from drop down box |  |  |  |  | 0
| Other (please specify in comments) | Please select from drop down box |  |  |  |  | 0
| Other (please specify in comments) | Please select from drop down box |  |  |  |  | 0
| Other (please specify in comments) | Please select from drop down box |  |  |  |  | 0
| Other (please specify in comments) | Please select from drop down box |  |  |  |  | 0
| Other (please specify in comments) | Please select from drop down box |  |  |  |  | 0
| Other (please specify in comments) | Please select from drop down box |  |  |  |  | 0
| Other (please specify in comments) | Please select from drop down box |  |  |  |  | 0
| Other (please specify in comments) | Please select from drop down box |  |  |  |  | 0
| Other (please specify in comments) | Please select from drop down box |  |  |  |  | 0
| Other (please specify in comments) | Please select from drop down box |  |  |  |  | 0
| Other (please specify in comments) | Please select from drop down box |  |  |  |  | 0
| Other (please specify in comments) | Please select from drop down box |  |  |  |  | 0
| Other (please specify in comments) | Please select from drop down box |  |  |  |  | 0
| Other (please specify in comments) | Please select from drop down box |  |  |  |  | 0
| Other (please specify in comments) | Please select from drop down box |  |  |  |  | 0
[7 empty] | 8069.6885 | Scope 3 Business Travel and Procurement not within the scope of our target so not included in 3.a.Defra's conversion factors for water and waste water used whereas those used by PBCCD use Scottish Water's
| Project name | Funding source | First full year of CO2e savings | Are these savings figures estimated or actual? | Capital cost (£) | Operational cost (£/annum) | Project lifetime (years) | Primary fuel/emission source saved | Estimated carbon savings per year (tCO2e/annum) | Estimated costs savings (£/annum) | Behaviour Change | Comments
| Installed LED street lighting at Cottrell and Pathfoot | Capital Plan | 2020/21 | Estimated | 140000 | 1815 | 15 | Grid Electricity (generation) | 21 | 13550 | No | Reported savings include the increased number of street lights installed to improve the safety of students and staff on campus.
| New roof finishes to Andrew Steward and Polwarth House halls including improvements to the fabric insulation | Capital Plan | 2020/21 | Estimated | 260000 | 0 | 20 | Natural Gas | 12 | 2516 | No
| New double glazed timber screens fitted to Pathfoot corridors and double glazing installed in Muirhead residences | Capital Plan | 2020/21 | Estimated | 475000 | 0 | 25 | Natural Gas | 15 | 2500 | No
| Investment in control systems to improve management of the campus heating system | Capital Plan | 2020/21 | Estimated | 40000 | 0 | 25 | Natural Gas | 0.075 | 50 | No
| Gas Boiler burner replacement | Capital Plan | 2020/21 | Estimated | 45000 | 0 | 20 | Natural Gas | 0.2 | 35 | No
| Refurbishment of fan coil units | Capital Plan | 2020/21 | Estimated | 25000 | 0 | 20 | Grid Electricity (generation) | 0.075 | 50 | No
| CHP Ugrade | Capital Plan | 2020/21 | Estimated | 400000 | 0 | 15 | Grid Electricity (generation) | 2225 | 397000 | No
|  |  | Please select from drop down box | Please select from drop down box |  |  |  | Please select from drop down box |  |  | Please select from dropdown box
|  |  | Please select from drop down box | Please select from drop down box |  |  |  | Please select from drop down box |  |  | Please select from dropdown box
|  |  | Please select from drop down box | Please select from drop down box |  |  |  | Please select from drop down box |  |  | Please select from dropdown box
|  |  | Please select from drop down box | Please select from drop down box |  |  |  | Please select from drop down box |  |  | Please select from dropdown box
|  |  | Please select from drop down box | Please select from drop down box |  |  |  | Please select from drop down box |  |  | Please select from dropdown box
|  |  | Please select from drop down box | Please select from drop down box |  |  |  | Please select from drop down box |  |  | Please select from dropdown box
|  |  | Please select from drop down box | Please select from drop down box |  |  |  | Please select from drop down box |  |  | Please select from dropdown box
|  |  | Please select from drop down box | Please select from drop down box |  |  |  | Please select from drop down box |  |  | Please select from dropdown box
|  |  | Please select from drop down box | Please select from drop down box |  |  |  | Please select from drop down box |  |  | Please select from dropdown box

## 2022
Complete the following table using the greenhouse gas emissions total for the body calculated on the same basis as for its annual carbon footprint / management reporting or, where applicable, its sustainability reporting. Include greenhouse gas emissions from the body’s estate and operations (a) (measured and reported in accordance with Scopes 1 & 2 and, to the extent applicable, selected Scope 3 of the Greenhouse Gas Protocol (b). If data is not available for any year from the start of the baseline year to the end of the report year, provide an explanation in the comments column.
(a) No information is required on the effect of the body on emissions which are not from its estate and operations.
(b) This refers to “The greenhouse gas protocol. A corporate accounting and reporting standard (revised edition)”, World Business Council for Sustainable Development, Geneva, Switzerland / World Resources Institute, Washington DC, USA (2004), ISBN: 1-56973-568-9.
ENSURE QUESTION 1f IS COMPLETED BEFORE STARTING THIS SECTION, THEN SELECT APPROPRIATE BASELINE YEAR
| Reference year | Year | Year type | Scope 1 | Scope 2 | Scope 3 | Total | Units | Comments
| Baseline Year | 2007/08 | Academic | 6424 | 9939 | 289 | 16652 | tCO2e | Doesn't include business travel as wasn't within the scope of target although business travel is provided below in section 3B.
3 | Year 1 carbon footprint | 2008/09 | Academic | 6831 | 10444 | 355 | 17630 | tCO2e | Doesn't include business travel as wasn't within the scope of target although business travel is provided below in section 3B.
4 | Year 2 carbon footprint | 2009/10 | Academic | 6720 | 10107 | 340 | 17167 | tCO2e | Doesn't include business travel as wasn't within the scope of target although business travel is provided below in section 3B.
5 | Year 3 carbon footprint | 2010/11 | Academic | 6659 | 9791 | 704 | 17154 | tCO2e | Doesn't include business travel as wasn't within the scope of target although business travel is provided below in section 3B.
6 | Year 4 carbon footprint | 2011/12 | Academic | 6099 | 9348 | 572 | 16019 | tCO2e | Doesn't include business travel as wasn't within the scope of target although business travel is provided below in section 3B.
7 | Year 5 carbon footprint | 2012/13 | Academic | 6338 | 7957 | 448 | 14743 | tCO2e | Doesn't include business travel as wasn't within the scope of target although business travel is provided below in section 3B.
8 | Year 6 carbon footprint | 2013/14 | Academic | 5315 | 8350 | 403 | 14068 | tCO2e | Doesn't include Transmission and Distribution so consistent with EMR.Also doesn't include business travel as wasn't within the scope of target although business travel is provided below in section 3B
9 | Year 7 carbon footprint | 2014/15 | Academic | 8672 | 3477 | 397 | 12546 | tCO2e | Doesn't include Transmission and Distribution so consistent with EMR.Also doesn't include business travel as wasn't within the scope of target although business travel is provided below in section 3B
10 | Year 8 carbon footprint | 2015/16 | Academic | 9417 | 2288 | 285 | 11990 | tCO2e | Doesn't include Transmission and Distribution so consistent with EMR.Also doesn't include business travel as wasn't within the scope of target although business travel is provided below in section 3B
11 | Year 9 carbon footprint | 2016/17 | Academic | 8863 | 2174 | 284 | 11321 | tCO2e | Doesn't include Transmission and Distribution so consistent with EMR.Also doesn't include business travel as wasn't within the scope of target although business travel is provided below in section 3B
12 | Year 10 carbon footprint | 2017/18 | Academic | 9188 | 1680 | 303 | 11171 | tCO2e | Doesn't include Transmission and Distribution so consistent with EMR.Also doesn't include business travel as wasn't within the scope of target although business travel is provided below in section 3B
13 | Year 11 carbon footprint | 2018/19 | Academic | 8535 | 1503 | 271 | 10309 | tCO2e | Doesn't include Transmission and Distribution so consistent with EMR.Also doesn't include business travel as wasn't within the scope of target although business travel is provided below in section 3B
14 | Year 12 carbon footprint | 2019/20 | Academic | 7876 | 1236 | 245 | 9357 | tCO2e | Doesn't include Transmission and Distribution so consistent with EMR.Also doesn't include business travel as wasn't within the scope of target although business travel is provided below in section 3B
15 | Year 13 carbon footprint | 2020/21 | Academic | 6695.611 | 1271.871 | 112.147 | 8079.629 | tCO2e | Doesn't include Transmission and Distribution so consistent with EMR.Also doesn't include business travel as wasn't within the scope of target although business travel is provided below in section 3B
16 | Year 14 carbon footprint | 2021/22 | Academic | 8337.9 | 1220.7 | 86.3 | 9644.9 | tCO2e | Doesn't include Transmission and Distribution so consistent with EMR.Also doesn't include business travel as wasn't within the scope of target although business travel is provided below in section 3B
17 | Year 15 carbon footprint | 0 | Academic |  |  |  | 0 | tCO2e
3b | Breakdown of emissions sources
Complete the following table with the breakdown of emission sources from the body’s most recent carbon footprint (greenhouse gas inventory); this should correspond to the last entry in the table in 3(a) above. Use the ‘Comments’ column to explain what is included within each category of emission source entered in the first column. If there is no data consumption available for an emission source enter the emissions in kgCO2e in the ‘Consumption’ column of one of the “Other” rows and assign the scope and an emission factor of 1.
(a) Emissions factors are published annually by the UK Department for Business, Energy & Industrial Strategy
| Emission Factor Year | 2022 | The emission factor year is auto-assigned based on your answer to Q1f, if it is incorrect please contact SSN.
You can now filter emission sources by "type" in column C to enable quicker selection of emission source in column D.
User defined emission sources can be entered below remote/homeworking emissions - rows 101 to 129. If you require extra rows in the table please send the template to ccreporting@ed.ac.uk.
| Emission | Emission source | Scope | Consumption data | Units | Emission factor | Units | Emissions (tCO2e) | Comments
| Electricity | Grid Electricity (generation) | Scope 2 | 6312242 | kWh | 0.19338 | kg CO2e/kWh | 1220.6614 | Figures based on suppliers invoices
| Fuels | Natural Gas | Scope 1 | 44679330 | kWh | 0.18254 | kg CO2e/kWh | 8155.7649 | Figures based on suppliers invoices
| Fuels | Burning Oil (Kerosene) kWh | Scope 1 | 491522 | kWh | 0.24677 | kg CO2e/kWh | 121.2929 | Figures based on suppliers invoices
| Fuels | Gas Oil kWh | Scope 1 | 71402 | kWh | 0.25679 | kg CO2e/kWh | 18.3353 | Figures based on suppliers invoices
| Water | Water - Supply | Scope 3 | 153863 | m3 | 0.11 | kg CO2e/m3 | 16.9249 | Figures based on suppliers invoices
| Water | Water - Treatment | Scope 3 | 230263 | m3 | 0.23 | kg CO2e/m3 | 52.9605 | Figures based on suppliers invoices
| Fuels | Diesel (average biofuel blend) | Scope 1 | 9861.18 | litres | 2.5578 | kg CO2e/litre | 25.2233 | Figures based on suppliers invoices
| Fuels | Petrol (average biofuel blend) | Scope 1 | 3674.62 | litres | 2.1619 | kg CO2e/litre | 7.944 | Figures from supplier
| Biofuels | Biomass (Wood Pellets) kWh | Scope 1 | 891208 | kWh | 0.01053 | kg CO2e/kWh | 9.3844 | Figures from supplier
| Waste | Refuse Municipal /Commercial /Industrial to Combustion | Scope 3 | 47.727 | tonnes | 21.2802 | kgCO2e/tonne | 1.0156 | Figures from supplier
| Waste | Mixed recycling | Scope 3 | 716.28 | tonnes | 21.2802 | kg CO2e/tonne | 15.2426 | Figures from supplier
| All | Organic Food & Drink AD | Scope 3 | 17.98 | tonnes | 8.9106 | kgCO2e/tonne | 0.16021 | Figures from supplier
| Please select from drop down box | Please select from drop down box | Please select from drop down box |  |  |  |  | 0 | Figures from Link Housing
| Transport | Domestic flight (average passenger) | Scope 3 | 129125 | passenger km | 0.24587 | kg CO2e/passenger km | 31.748 | Figures from supplier
| Transport | Short-haul flights (Economy class) | Scope 3 | 514514 | passenger km | 0.15102 | kg CO2e/passenger km | 77.7019 | Figures from supplier
| Transport | Short-haul flights (Business class) | Scope 3 | 4676 | passenger km | 0.22652 | kg CO2e/passenger km | 1.0592 | Figures from supplier
| Transport | Long-haul flights (Economy Class) | Scope 3 | 763111 | passenger km | 0.14787 | kg CO2e/passenger km | 112.8412 | Figures from supplier
| Transport | International flights (Economy Class) | Scope 3 | 700199 | passenger km | 0.14062 | kg CO2e/passenger km | 98.4655 | Figures from supplier
| Transport | International flights (Premium economy class) | Scope 3 | 1931 | passenger km | 0.225 | kg CO2e/passenger km | 0.43448 | Figures from supplier
| Transport | Long-haul flights (Business class) | Scope 3 | 0 | passenger km | 0.42882 | kg CO2e/passenger km | 0 | Figures from supplier
| Transport | Rail (National rail) | Scope 3 | 119623 | passenger km | 0.03549 | kg CO2e/passenger km | 4.2454 | Figures from supplier
| Other | Hotel Stay - UK (if not UK please state country in comments) | Scope 3 | 5778.8 | Room per night | 10.4 | kg CO2e/room per night | 60.0995 | Figures from supplier
| Other | Hotel Stay - UK (if not UK please state country in comments) | Scope 3 | 4764.9 | Room per night | 10.4 | kg CO2e/room per night | 49.555 | International
| Please select from drop down box | Please select from drop down box | Please select from drop down box |  |  |  |  | 0
| Please select from drop down box | Please select from drop down box | Please select from drop down box |  |  |  |  | 0
| Please select from drop down box | Please select from drop down box | Please select from drop down box |  |  |  |  | 0
| Please select from drop down box | Please select from drop down box | Please select from drop down box |  |  |  |  | 0
| Please select from drop down box | Please select from drop down box | Please select from drop down box |  |  |  |  | 0
| Please select from drop down box | Please select from drop down box | Please select from drop down box |  |  |  |  | 0
| Please select from drop down box | Please select from drop down box | Please select from drop down box |  |  |  |  | 0
| Please select from drop down box | Please select from drop down box | Please select from drop down box |  |  |  |  | 0
| Please select from drop down box | Please select from drop down box | Please select from drop down box |  |  |  |  | 0
| Please select from drop down box | Please select from drop down box | Please select from drop down box |  |  |  |  | 0
| Please select from drop down box | Please select from drop down box | Please select from drop down box |  |  |  |  | 0
| Please select from drop down box | Please select from drop down box | Please select from drop down box |  |  |  |  | 0
| Please select from drop down box | Please select from drop down box | Please select from drop down box |  |  |  |  | 0
| Please select from drop down box | Please select from drop down box | Please select from drop down box |  |  |  |  | 0
| Please select from drop down box | Please select from drop down box | Please select from drop down box |  |  |  |  | 0
| Please select from drop down box | Please select from drop down box | Please select from drop down box |  |  |  |  | 0
| Please select from drop down box | Please select from drop down box | Please select from drop down box |  |  |  |  | 0
| Please select from drop down box | Please select from drop down box | Please select from drop down box |  |  |  |  | 0
| Please select from drop down box | Please select from drop down box | Please select from drop down box |  |  |  |  | 0
| Please select from drop down box | Please select from drop down box | Please select from drop down box |  |  |  |  | 0
| Please select from drop down box | Please select from drop down box | Please select from drop down box |  |  |  |  | 0
| Please select from drop down box | Please select from drop down box | Please select from drop down box |  |  |  |  | 0
| Please select from drop down box | Please select from drop down box | Please select from drop down box |  |  |  |  | 0
| Please select from drop down box | Please select from drop down box | Please select from drop down box |  |  |  |  | 0
| Please select from drop down box | Please select from drop down box | Please select from drop down box |  |  |  |  | 0
| Please select from drop down box | Please select from drop down box | Please select from drop down box |  |  |  |  | 0
| Please select from drop down box | Please select from drop down box | Please select from drop down box |  |  |  |  | 0
| Please select from drop down box | Please select from drop down box | Please select from drop down box |  |  |  |  | 0
| Please select from drop down box | Please select from drop down box | Please select from drop down box |  |  |  |  | 0
| Please select from drop down box | Please select from drop down box | Please select from drop down box |  |  |  |  | 0
| Please select from drop down box | Please select from drop down box | Please select from drop down box |  |  |  |  | 0
| Please select from drop down box | Please select from drop down box | Please select from drop down box |  |  |  |  | 0
| Please select from drop down box | Please select from drop down box | Please select from drop down box |  |  |  |  | 0
| Please select from drop down box | Please select from drop down box | Please select from drop down box |  |  |  |  | 0
| Please select from drop down box | Please select from drop down box | Please select from drop down box |  |  |  |  | 0
| Please select from drop down box | Please select from drop down box | Please select from drop down box |  |  |  |  | 0
| Please select from drop down box | Please select from drop down box | Please select from drop down box |  |  |  |  | 0
| Please select from drop down box | Please select from drop down box | Please select from drop down box |  |  |  |  | 0
| Please select from drop down box | Please select from drop down box | Please select from drop down box |  |  |  |  | 0
| Please select from drop down box | Please select from drop down box | Please select from drop down box |  |  |  |  | 0
| Please select from drop down box | Please select from drop down box | Please select from drop down box |  |  |  |  | 0
| Please select from drop down box | Please select from drop down box | Please select from drop down box |  |  |  |  | 0
|  | Hybrid/Homeworking emissions | Scope 3 |  | percentage of total FTEs | 0.3 | tCO2e/FTE/annum | 0 | Data not available
|  | Other (please specify in comments) | Please select from drop down box |  |  |  |  | 0
|  | Other (please specify in comments) | Please select from drop down box |  |  |  |  | 0
|  | Other (please specify in comments) | Please select from drop down box |  |  |  |  | 0
|  | Other (please specify in comments) | Please select from drop down box |  |  |  |  | 0
|  | Other (please specify in comments) | Please select from drop down box |  |  |  |  | 0
|  | Other (please specify in comments) | Please select from drop down box |  |  |  |  | 0
|  | Other (please specify in comments) | Please select from drop down box |  |  |  |  | 0
|  | Other (please specify in comments) | Please select from drop down box |  |  |  |  | 0
|  | Other (please specify in comments) | Please select from drop down box |  |  |  |  | 0
|  | Other (please specify in comments) | Please select from drop down box |  |  |  |  | 0
|  | Other (please specify in comments) | Please select from drop down box |  |  |  |  | 0
|  | Other (please specify in comments) | Please select from drop down box |  |  |  |  | 0
|  | Other (please specify in comments) | Please select from drop down box |  |  |  |  | 0
|  | Other (please specify in comments) | Please select from drop down box |  |  |  |  | 0
|  | Other (please specify in comments) | Please select from drop down box |  |  |  |  | 0
|  | Other (please specify in comments) | Please select from drop down box |  |  |  |  | 0
|  | Other (please specify in comments) | Please select from drop down box |  |  |  |  | 0
|  | Other (please specify in comments) | Please select from drop down box |  |  |  |  | 0
|  | Other (please specify in comments) | Please select from drop down box |  |  |  |  | 0
|  | Other (please specify in comments) | Please select from drop down box |  |  |  |  | 0
|  | Other (please specify in comments) | Please select from drop down box |  |  |  |  | 0
|  | Other (please specify in comments) | Please select from drop down box |  |  |  |  | 0
|  | Other (please specify in comments) | Please select from drop down box |  |  |  |  | 0
|  | Other (please specify in comments) | Please select from drop down box |  |  |  |  | 0
|  | Other (please specify in comments) | Please select from drop down box |  |  |  |  | 0
|  | Other (please specify in comments) | Please select from drop down box |  |  |  |  | 0
|  | Other (please specify in comments) | Please select from drop down box |  |  |  |  | 0
|  | Other (please specify in comments) | Please select from drop down box |  |  |  |  | 0
|  | Other (please specify in comments) | Please select from drop down box |  |  |  |  | 0
95 | [7 empty] | 10081.0602 | Scope 3 business travel and procurement not included in scope of target so not included in 3a.
Total is different to that number quoted in Q3a, please check and/or state why in comments cell above
3c | Generation, consumption and export of renewable energy
Provide a summary of the body’s annual renewable generation (if any), and whether it is used or exported by the body.
| Technology | Renewable Electricty |  | Renewable Heat
|  | Total consumed by the body (kWh) | Total exported (kWh) | Total consumed by the body (kWh) | Total exported (kWh) | Comments
| Biomass |  |  | 891208 |  | Lyons Cres.
Please select from drop down box
Please select from drop down box
Please select from drop down box
Please select from drop down box
Please select from drop down box
Please select from drop down box
Please select from drop down box
Please select from drop down box
Please select from drop down box
Please select from drop down box
Please select from drop down box
Please select from drop down box
Please select from drop down box
Targets
3d | Organisational targets
List all of the body’s targets of relevance to its climate change duties. Where applicable, targets for reducing indirect emissions of greenhouse gases, overall carbon targets and any separate land use, energy efficiency, waste, water, information and communication technology, transport, travel and heat targets should be included. Where applicable, you should also provide the body’s target date for achieving zero direct emissions of greenhouse gases, or such other targets that demonstrate how the body is contributing to Scotland achieving its emissions reduction targets.
| Name of target | Type of target | Target | Units | Boundary/scope of target | Year used as baseline | Baseline figure | Units of baseline | Target completion year | Progress against target | Comments
| Net Zero at least by 2040 | percentage | Net Zero | tCO2e reduction | Scope 1&2 | 2007/08 | 16652 | tCO2e | 2039/40 | 51.5 | Committed to the United Nations Framework Convention on Climate Change’s ‘Race to Zero Campaign’
| Include indirect emmission target here and other new reporting requirements if applicable | Please select from drop down box |  | Please select from drop down box | Please select from drop down box | Please select from drop down box |  | Please select from drop down box | Please select from drop down box
| Scope 3 targets are currently under review | Please select from drop down box |  | Please select from drop down box | Please select from drop down box | Please select from drop down box |  | Please select from drop down box | Please select from drop down box
|  | Please select from drop down box |  | Please select from drop down box | Please select from drop down box | Please select from drop down box |  | Please select from drop down box | Please select from drop down box
|  | Please select from drop down box |  | Please select from drop down box | Please select from drop down box | Please select from drop down box |  | Please select from drop down box | Please select from drop down box
|  | Please select from drop down box |  | Please select from drop down box | Please select from drop down box | Please select from drop down box |  | Please select from drop down box | Please select from drop down box
|  | Please select from drop down box |  | Please select from drop down box | Please select from drop down box | Please select from drop down box |  | Please select from drop down box | Please select from drop down box
|  | Please select from drop down box |  | Please select from drop down box | Please select from drop down box | Please select from drop down box |  | Please select from drop down box | Please select from drop down box
|  | Please select from drop down box |  | Please select from drop down box | Please select from drop down box | Please select from drop down box |  | Please select from drop down box | Please select from drop down box
|  | Please select from drop down box |  | Please select from drop down box | Please select from drop down box | Please select from drop down box |  | Please select from drop down box | Please select from drop down box
|  | Please select from drop down box |  | Please select from drop down box | Please select from drop down box | Please select from drop down box |  | Please select from drop down box | Please select from drop down box
|  | Please select from drop down box |  | Please select from drop down box | Please select from drop down box | Please select from drop down box |  | Please select from drop down box | Please select from drop down box
|  | Please select from drop down box |  | Please select from drop down box | Please select from drop down box | Please select from drop down box |  | Please select from drop down box | Please select from drop down box
|  | Please select from drop down box |  | Please select from drop down box | Please select from drop down box | Please select from drop down box |  | Please select from drop down box | Please select from drop down box
|  | Please select from drop down box |  | Please select from drop down box | Please select from drop down box | Please select from drop down box |  | Please select from drop down box | Please select from drop down box
|  | Please select from drop down box |  | Please select from drop down box | Please select from drop down box | Please select from drop down box |  | Please select from drop down box | Please select from drop down box
|  | Please select from drop down box |  | Please select from drop down box | Please select from drop down box | Please select from drop down box |  | Please select from drop down box | Please select from drop down box
|  | Please select from drop down box |  | Please select from drop down box | Please select from drop down box | Please select from drop down box |  | Please select from drop down box | Please select from drop down box
|  | Please select from drop down box |  | Please select from drop down box | Please select from drop down box | Please select from drop down box |  | Please select from drop down box | Please select from drop down box
|  | Please select from drop down box |  | Please select from drop down box | Please select from drop down box | Please select from drop down box |  | Please select from drop down box | Please select from drop down box
|  | Please select from drop down box |  | Please select from drop down box | Please select from drop down box | Please select from drop down box |  | Please select from drop down box | Please select from drop down box
|  | Please select from drop down box |  | Please select from drop down box | Please select from drop down box | Please select from drop down box |  | Please select from drop down box | Please select from drop down box
|  | Please select from drop down box |  | Please select from drop down box | Please select from drop down box | Please select from drop down box |  | Please select from drop down box | Please select from drop down box
|  | Please select from drop down box |  | Please select from drop down box | Please select from drop down box | Please select from drop down box |  | Please select from drop down box | Please select from drop down box
|  | Please select from drop down box |  | Please select from drop down box | Please select from drop down box | Please select from drop down box |  | Please select from drop down box | Please select from drop down box
|  | Please select from drop down box |  | Please select from drop down box | Please select from drop down box | Please select from drop down box |  | Please select from drop down box | Please select from drop down box
|  | Please select from drop down box |  | Please select from drop down box | Please select from drop down box | Please select from drop down box |  | Please select from drop down box | Please select from drop down box
|  | Please select from drop down box |  | Please select from drop down box | Please select from drop down box | Please select from drop down box |  | Please select from drop down box | Please select from drop down box
|  | Please select from drop down box |  | Please select from drop down box | Please select from drop down box | Please select from drop down box |  | Please select from drop down box | Please select from drop down box
|  | Please select from drop down box |  | Please select from drop down box | Please select from drop down box | Please select from drop down box |  | Please select from drop down box | Please select from drop down box
3da | How will the body align its spending plans and use of resources to contribute to reducing emissions and delivering its emission reduction targets?
Provide any relevant supporting information
Environmental impact assessments will be completed and contractors will be tasked with finding appropriate sustainable solutions. Capital plans will identify environmental aspects of each project and sustainable projects prioritised.
3db | How will the body publish, or otherwise make available, it's progress towards achieving its emissions reduction targets?
Provide any other relevant supporting information. In the event that the body wishes to refer to information already publshed, provide information about where the publication can be accessed.
This will be detailed in the Sustainability Implementation Plan.
Projects and changes
3e | Estimated total annual carbon savings from all projects implemented by the body in the report year
If no projects were implemented against an emissions source, enter "0". If the body does not have any information for an emissions source, enter “Unknown”. If the body does not include the emissions source in its carbon footprint, enter “N/A”.
| Emissions source | Total estimated annual carbon savings (tCO2e) | Comments
| Electricity |  | unknown
| Natural gas |  | unknown
Other heating fuels
Waste
| Water and sewerage |  | unknown
| Travel |  | unknown
Fleet transport
Other (please specify in comments)
Please select from drop down box
Please select from drop down box
Please select from drop down box
Please select from drop down box
Please select from drop down box
Please select from drop down box
Please select from drop down box
Please select from drop down box
Please select from drop down box
Please select from drop down box
Please select from drop down box
Please select from drop down box
Please select from drop down box
Please select from drop down box
Please select from drop down box
| Total | 0
3f | Detail the top 10 carbon reduction projects to be carried out by the body in the report year
Provide details of the 10 projects which are estimated to achieve the highest carbon savings during report year.
| Project name | Funding source | First full year of CO2e savings | Are these savings figures estimated or actual? | Capital cost (£) | Operational cost (£/annum) | Project lifetime (years) | Primary fuel/emission source saved | Estimated carbon savings per year (tCO2e/annum) | Estimated costs savings (£/annum) | Behaviour Change | Comments
| Street Lighting upgraded | Capital plan | 2021/22 | Please select from drop down box | 100,00 |  | 15 | Grid Electricity (generation) |  |  | No
| Pathfoot Roof replaced | Capital plan | 2021/22 | Please select from drop down box | 150000 |  | 20 | Natural Gas |  |  | No
| Pathfoot Glazed Screens replaced | Capital plan | 2021/22 | Please select from drop down box | 200000 |  | 25 | Natural Gas |  |  | No
| Pathfoot Gas Boiler Burners replacement | Capital plan | 2021/22 | Estimated | 90000 |  | 20 | Natural Gas |  |  | No
| Introduced fleet Electric Vehicles | Capital plan | 2021/22 | Please select from drop down box | 249000 |  | 15 | Fuel Oil tonnes | 1.5 | 262 | No
| BEMS Controller Upgrades | Capital plan | 2021/22 | Please select from drop down box | 40000 |  | 15 | Natural Gas |  |  | No
| Sports – Crammond replaced lighting | Capital plan | 2021/22 | Please select from drop down box | 10000 |  | 15 | Grid Electricity (generation) |  |  | No
| Blue\Green Space | Capital plan | 2021/22 | Please select from drop down box | 76000 |  | 15 | Grid Electricity (generation) |  |  | No
| Installed temperature limiting valves on convector heaters | Capital plan | 2021/22 | Please select from drop down box | 10000 |  | 15 | Grid Electricity (generation) |  |  | No
| Upgrades motors and pumps | Capital plan | 2021/22 | Please select from drop down box | 20000 |  | 15 | Natural Gas |  |  | No
| Identified short circuits on the heating mains and introduced pressue independent control valves and mechanical separation | Capital plan | 2021/22 | Please select from drop down box | 20000 |  | 15 | Grid Electricity (generation) | 0.0075 | 50 | No
|  |  | Please select from drop down box | Please select from drop down box |  |  |  | Grid Electricity (generation) |  |  | No
|  |  | Please select from drop down box | Please select from drop down box |  |  |  | Please select from drop down box |  |  | Please select from dropdown box
|  |  | Please select from drop down box | Please select from drop down box |  |  |  | Please select from drop down box |  |  | Please select from dropdown box
|  |  | Please select from drop down box | Please select from drop down box |  |  |  | Please select from drop down box |  |  | Please select from dropdown box
|  |  | Please select from drop down box | Please select from drop down box |  |  |  | Please select from drop down box |  |  | Please select from dropdown box